## Styles (hidden)
This document has been generated by Reqtify
%endheader
title
sect1
sect2
sect3
sect4
sect5
sect6
sect7
sect8
sect9
entry
tableTitle
para

## Complete-SyRS V1.8.0
New_CASCO_Parent_Matrix(from parent)
Parent Requirement Tag | Parent Requirement Text | Child Requirement Tag | Child Requirement Text | Category (P)//(C) | Allocation (P)//(C) | Contribution (P)//(C) | Implement:(P) | Application:(Parent) // (Child) | justification (Design) | Completeness(OK/NOK/NA/Postponed) | No Compliance Description | Defect Type(Not complete/Wrong coverage/ logic or description mistake in Child requirement /Other) | Verif. Assesst (OK/NOK/NA/Postponed) | Verif Assest justifiaction | CR | comment | warning | error
[CVC200T-SyRS-0001] | For EMC, CVC-200T shall follow the standard GB/T 24338.5 [S21] and EN 50121-4 [S6]. 产品EMC性能需满足标准GB/T 24338.5[S21]、EN50121-4[S6]要求。 #Implement = CVC-200T_Bproduct_V1.0.0 #Priority = High #Category = Non-Functional #Contribution = Safety related #Source = [CVC200T-SyUR-0005] | [CVC200T-SyAD-0087] | For EMC, CVC-200T shall follow the standard GB/T 24338.5 [S21] and EN 50121-4 [S6]. 产品EMC性能需满足标准GB/T 24338.5[S21]、EN50121-4[S6]要求。 #Category = Non-Functional #Contribution = Safety related #Allocation = MLU HARDWARE,CMU HARDWARE,STBY-H HARDWARE,BP_2IN1 HARDWARE #Source = [CVC200T-SyRS-0001] #Source = [CVC-200-SPA-065] #Comment = | Non-Functional // Non-Functional | // MLU HARDWARE,CMU HARDWARE,STBY-H HARDWARE,BP_2IN1 HARDWARE | Safety related // Safety related | // | // |  | OK |  |  | OK |  |  | 阐释（字符串复制）
[CVC200T-SyRS-0002] | For radiation, CVC-200T device shall follow ICNIRP [S14] and UNEP/WHO/IRPA [S15] guidelines. CVC-200T设备的辐射应符合ICNIRP [S14]和UNEP/WHO/IRPA [S15]总则的相关限制。 #Implement = CVC-200T_Bproduct_V1.0.0 #Priority = High #Category = Non-Functional #Contribution = Safety related #Source = [CVC200T-SyUR-0006] | [CVC200T-SyAD-0107] | The radiation of system device shall not cause harm to the maintainer and operator in the field. It shall follow the constraints in ICNRP guidelines [S14]. And the constraint conditions shall be added if not follow. 系统设备的辐射不应对区域的维修、操作人员的健康造成危险。应符合ICNIRP总则[S14]对于时变电、磁、电磁领域的限制。如不遵守，适当的约束条件就要增加。 #Category = Non-Functional #Contribution = Safety related #Allocation = MLU HARDWARE,CMU HARDWARE,STBY-H HARDWARE,BP_2IN1 HARDWARE #Source = [CVC200T-SyRS-0002] #Comment = | Non-Functional // Non-Functional | // MLU HARDWARE,CMU HARDWARE,STBY-H HARDWARE,BP_2IN1 HARDWARE | Safety related // Safety related | // | // |  | OK |  |  | OK |  |  | 冗余（重复内容），部分蕴含
[CVC200T-SyRS-0002] | For radiation, CVC-200T device shall follow ICNIRP [S14] and UNEP/WHO/IRPA [S15] guidelines. CVC-200T设备的辐射应符合ICNIRP [S14]和UNEP/WHO/IRPA [S15]总则的相关限制。 #Implement = CVC-200T_Bproduct_V1.0.0 #Priority = High #Category = Non-Functional #Contribution = Safety related #Source = [CVC200T-SyUR-0006] | [CVC200T-SyAD-0108] | The radiation of system device shall not cause harm to the maintainer and operator in the field. It shall follow the constraints in UNEP/WHO/IRPA guidelines [S15]. 系统设备的辐射不应对区域的维修、操作人员的健康造成危险。应符合UNEP/WHO/IRPA总则[S15]。 #Category = Non-Functional #Contribution = Safety related #Allocation = MLU HARDWARE,CMU HARDWARE,STBY-H HARDWARE,BP_2IN1 HARDWARE #Source = [CVC200T-SyRS-0002] #Comment = | Non-Functional // Non-Functional | // MLU HARDWARE,CMU HARDWARE,STBY-H HARDWARE,BP_2IN1 HARDWARE | Safety related // Safety related | // | // |  | OK |  |  | OK
[CVC200T-SyRS-0003] | For protection against lightning electromagnetic pulse, CVC-200T shall follow the standard TB/T 3074 [S27]. 产品雷电电磁脉冲防护性能需满足标准TB/T 3074[S27]要求。 #Implement = CVC-200T_Bproduct_V1.0.0 #Priority = High #Category = Non-Functional #Contribution = Safety related #Source = [CVC200T-SyUR-0007] | [CVC200T-SyAD-0088] | For protection against lightning electromagnetic pulse, CVC-200T shall follow the standard TB/T 3074 [S27]. 产品雷电电磁脉冲防护性能需满足标准TB/T 3074[S27]要求。 #Category = Non-Functional #Contribution = Safety related #Allocation = MLU HARDWARE,CMU HARDWARE,BP_2IN1 HARDWARE #Source = [CVC200T-SyRS-0003] #Comment = | Non-Functional // Non-Functional | // MLU HARDWARE,CMU HARDWARE,BP_2IN1 HARDWARE | Safety related // Safety related | // | // |  | OK |  |  | OK |  |  | 阐释（字符串复制）
[CVC200T-SyRS-0004] | For the design of insulation clearance, CVC-200T shall follow the standard EN 50124-1 [S6] and EN 50129 [S4]. 绝缘间距设计应满足标准EN50124-1[S6]、EN50129[S4]要求。 #Implement = CVC-200T_Bproduct_V1.0.0 #Priority = High #Category = Non-Functional #Contribution = Safety related #Source = [CVC200T-SyUR-0008] | [CVC200T-SyAD-0089] | For the design of insulation clearance, CVC-200T shall follow the standard EN 50124-1 [S6] and EN 50129 [S4]. 绝缘间距设计应满足标准EN50124-1[S6]、EN50129[S4]要求。 #Category = Non-Functional #Contribution = Safety related #Allocation = MLU HARDWARE,CMU HARDWARE,STBY-H HARDWARE,BP_2IN1 HARDWARE #Source = [CVC200T-SyRS-0004] #Comment = | Non-Functional // Non-Functional | // MLU HARDWARE,CMU HARDWARE,STBY-H HARDWARE,BP_2IN1 HARDWARE | Safety related // Safety related | // | // |  | OK |  |  | OK |  |  | 阐释（字符串复制）
[CVC200T-SyRS-0005] | The insulation resistance between insulation groups shall be at least 100MΩ@500VDC. 绝缘分组之间绝缘电阻不小于100MΩ@500VDC。 #Implement = CVC-200T_Bproduct_V1.0.0 #Priority = High #Category = Non-Functional #Contribution = Safety related #Source = [CVC200T-SyUR-0009] | [CVC200T-SyAD-0300] | The insulation resistance between insulation groups shall be at least 100MΩ@500VDC. 绝缘分组之间绝缘电阻不小于100MΩ@500VDC。 #Category = Non-Functional #Contribution = Safety related #Allocation = MLU HARDWARE,CMU HARDWARE,STBY-H HARDWARE,BP_2IN1 HARDWARE #Source = [CVC200T-SyRS-0005] #Comment = | Non-Functional // Non-Functional | // MLU HARDWARE,CMU HARDWARE,STBY-H HARDWARE,BP_2IN1 HARDWARE | Safety related // Safety related | // | // |  | OK |  |  | OK |  |  | 阐释（字符串复制）
[CVC200T-SyRS-0006] | All ground resistance between the bare metal components and the protective earth terminal shall follow the standard EN 60950-1 [S8]. The measured value shall be no more than 0.1Ω in the test condition of 12V/2A. 产品所有裸露金属部件和保护接地端子之间的接地电阻应满足标准EN60950-1[S8]要求，12V/2A测试条件下，测量值不大于0.1Ω。 #Implement = CVC-200T_Bproduct_V1.0.0 #Priority = High #Category = Non-Functional #Contribution = Safety related #Source = [CVC200T-SyUR-0010] | [CVC200T-SyAD-0091] | All ground resistance between the bare metal components and the protective earth terminal shall follow the standard EN 60950-1 [S8]. The measured value shall be no more than 0.1Ω in the test condition of 12V/2A. 产品所有裸露金属部件和保护接地端子之间的接地电阻应满足标准EN60950-1[S8]要求，12V/2A测试条件下，测量值不大于0.1Ω。 #Category = Non-Functional #Contribution = Safety related #Allocation = MLU HARDWARE,CMU HARDWARE,STBY-H HARDWARE,BP_2IN1 HARDWARE #Source = [CVC200T-SyRS-0006] #Comment = | Non-Functional // Non-Functional | // MLU HARDWARE,CMU HARDWARE,STBY-H HARDWARE,BP_2IN1 HARDWARE | Safety related // Safety related | // | // |  | OK |  |  | OK |  |  | 阐释（字符串复制）
[CVC200T-SyRS-0007] | For inflaming retardant, the PCB material and plastic components shall follow the standard UL 94 [S16] (class V-0). 产品PCB材质和含塑料部件的阻燃性能应满足标准UL 94[S16] V-0级要求。 #Implement = CVC-200T_Bproduct_V1.0.0 #Priority = High #Category = Non-Functional #Contribution = Safety related #Source = [CVC200T-SyUR-0011] | [CVC200T-SyAD-0301] | For inflaming retardant, the PCB material and plastic components shall follow the standard UL 94 [S16] (class V-0). 产品PCB材质和含塑料部件的阻燃性能应满足标准UL 94[S16] V-0级要求。 #Category = Non-Functional #Contribution = Safety related #Allocation = MLU HARDWARE,CMU HARDWARE,STBY-H HARDWARE,BP_2IN1 HARDWARE #Source = [CVC200T-SyRS-0007] #Comment = | Non-Functional // Non-Functional | // MLU HARDWARE,CMU HARDWARE,STBY-H HARDWARE,BP_2IN1 HARDWARE | Safety related // Safety related | // | // |  | OK |  |  | OK |  |  | 阐释（字符串复制）
[CVC200T-SyRS-0008] | The cables shall comply with the standards GB/T 19666 [S13]. 产品选用电缆应满足标准GB/T 19666 [S13]要求。 #Implement = CVC-200T_Bproduct_V1.0.0 #Priority = High #Category = Non-Functional #Contribution = Safety related #Source = [CVC200T-SyUR-0012] #Source = [CVC200T-SyUR-0013] | [CVC200T-SyAD-0302] | The selected low smoke zero halogen cable shall comply with the standards GB/T 19666 [S13], and the the flame-retardant of selected cable shall comply with the standards GB/T 18380.35 or IEC 60332 class C requirements. 产品选用低烟无卤电缆应满足标准GB/T 19666 [S13]要求，选用线缆阻燃性能应满足标准GB/T 18380.35或IEC 60332 C类要求。 #Category = Non-Functional #Contribution = Safety related #Allocation = MECHANISM #Source = [CVC200T-SyRS-0008] #Comment = | Non-Functional // Non-Functional | // MECHANISM | Safety related // Safety related | // | // |  | OK |  |  | OK |  |  | 阐释，拓展
[CVC200T-SyRS-0010] | The raw material and production procedure shall follow the standard RoHS [S20]. 产品原材料和生产过程应满足RoHS[S20]指令要求。 #Implement = CVC-200T_Bproduct_V1.0.0 #Priority = High #Category = Non-Functional #Contribution = Safety related #Source = [CVC200T-SyUR-0014] | [CVC200T-SyAD-0095] | The raw material and production procedure shall follow the standard RoHS [S20]. 产品原材料和生产过程应满足RoHS[S20]指令要求。 #Category = Non-Functional #Contribution = Safety related #Allocation = MLU HARDWARE,CMU HARDWARE,STBY-H HARDWARE,BP_2IN1 HARDWARE #Source = [CVC200T-SyRS-0010] #Comment = | Non-Functional // Non-Functional | // MLU HARDWARE,CMU HARDWARE,STBY-H HARDWARE,BP_2IN1 HARDWARE | Safety related // Safety related | // | // |  | OK |  |  | OK |  |  | 阐释（字符串复制）
[CVC200T-SyRS-0011] | For the environment, CVC-200T shall follow the standard TB/T 1433 [S28] and EN 50125-3 [S7]. 系统产品环境性能需满足标准TB/T 1433[S28]、EN50125-3[S7]要求。 #Implement = CVC-200T_Bproduct_V1.0.0 #Priority = High #Category = Non-Functional #Contribution = Safety related #Source = [CVC200T-SyUR-0015] | [CVC200T-SyAD-0096] | For the environment, CVC-200T shall follow the standard TB/T 1433 [S28] and EN 50125-3 [S7]. 系统产品环境性能需满足标准TB/T 1433[S28]、EN50125-3[S7]要求。 #Category = Non-Functional #Contribution = Safety related #Allocation = MLU HARDWARE,CMU HARDWARE,STBY-H HARDWARE,BP_2IN1 HARDWARE #Source = [CVC200T-SyRS-0011] #Comment = | Non-Functional // Non-Functional | // MLU HARDWARE,CMU HARDWARE,STBY-H HARDWARE,BP_2IN1 HARDWARE | Safety related // Safety related | // | // |  | OK |  |  | OK |  |  | 阐释（字符串复制）
[CVC200T-SyRS-0012] | The salt mist property of the metal structural parts shall comply with the requirement of the product standard EN 50125-3 [S7]、EN 50155. The adopted test standards are EN 60068-2-11 [S11] and GB/T 2423.17 [S24]. The Acceptance criteria standard is GB/T 6461 [S26] and the metal structural parts have normal performance and no obvious damage. Test temperature: (35+/-2)℃. PH value: 6.5~7.2. Test duration: 48hours. 金属结构应具备一定的盐雾防护能力，满足产品标准EN 50125-3[S7]、EN 50155要求，试验标准采用EN 60068-2-11 [S11]、GB/T 2423.17[S24]，判定标准为GB/T 6461[S26]，无明显损坏，性能检测正常。试验温度：(35+/-2)℃。PH值：6.5~7.2。试验时长：48小时。 #Implement = CVC-200T_Bproduct_V1.0.0 #Priority = High #Category = Non-Functional #Contribution = Safety related #Source = [CVC200T-SyUR-0016] | [CVC200T-SyAD-0097] | The salt mist property of the metal structural parts shall comply with the requirement of the product standard EN 50125-3 [S7]、EN 50155. The adopted test standards are EN 60068-2-11 [S11] and GB/T 2423.17 [S24]. The Acceptance criteria standard is GB/T 6461 [S26] and the metal structural parts have normal performance and no obvious damage. Test temperature: (35+/-2)℃. PH value: 6.5~7.2. Test duration: 48hours. 金属结构应具备一定的盐雾防护能力，满足产品标准EN 50125-3[S7]、EN 50155要求，试验标准采用EN 60068-2-11 [S11]、GB/T 2423.17[S24]，判定标准为GB/T 6461[S26]，无明显损坏，性能检测正常。试验温度：(35+/-2)℃。PH值：6.5~7.2。试验时长：48小时。 #Category = Non-Functional #Contribution = Safety related #Allocation = MLU HARDWARE,CMU HARDWARE,STBY-H HARDWARE,BP_2IN1 HARDWARE #Source = [CVC200T-SyRS-0012] #Comment = | Non-Functional // Non-Functional | // MLU HARDWARE,CMU HARDWARE,STBY-H HARDWARE,BP_2IN1 HARDWARE | Safety related // Safety related | // | // |  | OK |  |  | OK |  |  | 阐释（字符串复制）
[CVC200T-SyRS-0013] | The low pressure property shall comply with the AX level requirement of the product standard EN 50125-3 [S7]. The board can work normally in the pressure of 70kPa~106kPa and the altitude up to 3000m. The adopted test standards are EN 60068-2-13 [S12] and GB/T 2423.21 [S25] and the Acceptance criteria is criteria A. Test pressure: 70kPa. Test duration: 4hours. Changing rate of the pressure: no more than 10kPa/min 低气压性能需满足产品标准EN 50125-3[S7]中AX等级要求，应能在海拔小于等于3000米，大气压强70kPa~106kPa条件下正常工作。试验标准采用EN 60068-2-13[S12]、GB/T 2423.21[S25]，性能判据A。试验压强：70kPa 试验时长：4小时。气压变化速度：不超过10kPa/min。 #Implement = CVC-200T_Bproduct_V1.0.0 #Priority = High #Category = Non-Functional #Contribution = Safety related #Source = [CVC200T-SyUR-0017] | [CVC200T-SyAD-0098] | The low pressure property shall comply with the AX level requirement of the product standard EN 50125-3 [S7]. The board can work normally in the pressure of 70kPa~106kPa and the altitude up to 3000m. The adopted test standards are EN 60068-2-13 [S12] and GB/T 2423.21 [S25] and the Acceptance criteria is criteria A. Test pressure: 70kPa. Test duration: 4hours. Changing rate of the pressure: no more than 10kPa/min 低气压性能需满足产品标准EN 50125-3[S7]中AX等级要求，应能在海拔小于等于3000米，大气压强70kPa~106kPa条件下正常工作。试验标准采用EN 60068-2-13[S12]、GB/T 2423.21[S25]，性能判据A。试验压强：70kPa 试验时长：4小时。气压变化速度：不超过10kPa/min。 #Category = Non-Functional #Contribution = Safety related #Allocation = MLU HARDWARE,CMU HARDWARE,STBY-H HARDWARE,BP_2IN1 HARDWARE #Source = [CVC200T-SyRS-0013] #Comment = | Non-Functional // Non-Functional | // MLU HARDWARE,CMU HARDWARE,STBY-H HARDWARE,BP_2IN1 HARDWARE | Safety related // Safety related | // | // |  | OK |  |  | OK |  |  | 阐释（字符串复制）
[CVC200T-SyRS-0014] | CVC-200T shall comply with the vibrations requirements of the Standard EN 50125-3 [S7]. And the test standard is as difined in EN 60068-2-64. Frequecy: 5~2000Hz, at power-on state. Longitudinal: 2.3m/s2, duration: 90min; Transverse: 2.3m/s2, duration: 90min; Vertical: 2.3m/s2, duration: 90min. CVC-200T的振动要求须遵循EN 50125-3[S7]，其具体试验方法应依据EN 60068-2-64。频率范围：5~2000Hz，上电运行振动量级：纵向、横向、垂直均为2.3m/s2，持续时间90分钟。 #Implement = CVC-200T_Bproduct_V1.0.0 #Priority = High #Category = Non-Functional #Contribution = Safety related #Source = [CVC200T-SyUR-0018] | [CVC200T-SyAD-0099] | CVC-200T shall comply with the vibrations requirements of the Standard EN 50125-3 [S7]. And the test standard is as difined in EN 60068-2-64. Frequecy: 5~2000Hz, at power-on state. Longitudinal: 2.3m/s2, duration: 90min; Transverse: 2.3m/s2, duration: 90min; Vertical: 2.3m/s2, duration: 90min. CVC-200T的振动要求须遵循EN 50125-3[S7]，其具体试验方法应依据EN 60068-2-64。频率范围：5~2000Hz，上电运行振动量级：纵向、横向、垂直均为2.3m/s2，持续时间90分钟。 During the process of transportation and storage, the hardware boards, rack shall have the anti-vibration measures. 在运输和存储过程中，板卡和机笼应采取抗振动措施。 #Category = Non-Functional #Contribution = Safety related #Allocation = MLU HARDWARE,CMU HARDWARE,STBY-H HARDWARE,BP_2IN1 HARDWARE,MECHANISM #Source = [CVC200T-SyRS-0014] #Source = [CVC-200-SPA-063] #Source = [CVC-200-SPA-062] #Source = [CVC-200-SPA-073] #Comment = | Non-Functional // Non-Functional | // MLU HARDWARE,CMU HARDWARE,STBY-H HARDWARE,BP_2IN1 HARDWARE,MECHANISM | Safety related // Safety related | // | // |  | OK |  |  | OK |  |  | 阐释（字符串复制）
[CVC200T-SyRS-0015] | CVC-200T shall comply with the shocks requirements of the Standard EN 50125-3 [S7]. And the test standard is as difined in EN 60068-2-27 & GB/T 2423.5. Three positive and three negative shocks in each of the Vertical axes. Mean: 20m/s2, duration: 11ms; Peak : 20m/s2, duration: 11ms; CVC-200T的冲击要求须遵循EN 50125-3[S7]，其具体试验方法应依据 EN 60068-2-27及GB/T 2423.5。受试产品将在垂直坐标轴上进行冲击试验，且分为正反两个方向进行冲击，每个方向分别被冲击3次。具体量级如下：平均值：20m/s2，持续时间：11毫秒；峰值：20m/s2，持续时间：11毫秒。 #Implement = CVC-200T_Bproduct_V1.0.0 #Priority = High #Category = Non-Functional #Contribution = Safety related #Source = [CVC200T-SyUR-0019] | [CVC200T-SyAD-0100] | CVC-200T shall comply with the shocks requirements of the Standard EN 50125-3 [S7]. And the test standard is as difined in EN 60068-2-27 & GB/T 2423.5. Three positive and three negative shocks in each of the Vertical axes. Mean: 20m/s2, duration: 11ms; Peak : 20m/s2, duration: 11ms; CVC-200T的冲击要求须遵循EN 50125-3[S7]，其具体试验方法应依据 EN 60068-2-27及GB/T 2423.5。受试产品将在垂直坐标轴上进行冲击试验，且分为正反两个方向进行冲击，每个方向分别被冲击3次。具体量级如下：平均值：20m/s2，持续时间：11毫秒；峰值：20m/s2，持续时间：11毫秒。 During the process of transportation and storage, the hardware boards, rack shall have the anti-shock measures. 在运输和存储过程中，板卡和机笼应采取抗冲击措施。 #Category = Non-Functional #Contribution = Safety related #Allocation = MLU HARDWARE,CMU HARDWARE,STBY-H HARDWARE,BP_2IN1 HARDWARE,MECHANISM #Source = [CVC200T-SyRS-0015] #Source = [CVC-200-SPA-063] #Comment = | Non-Functional // Non-Functional | // MLU HARDWARE,CMU HARDWARE,STBY-H HARDWARE,BP_2IN1 HARDWARE,MECHANISM | Safety related // Safety related | // | // |  | OK |  |  | OK |  |  | 阐释（字符串复制）
[CVC200T-SyRS-0018] | The main processing module of CVC-200T shall use redundant architecture of double machines. In CVC-200T, the main processing module is composed of the machine A and B, working as hot-redundant; the communication module is composed of 4 communication boards. CVC-200T的主运算模块由A机和B机组成，热冗余工作方式；通信模块由4块通信板卡组成。 #Implement = CVC-200T_Bproduct_V1.0.0 #Priority = High #Category = Non-Functional #Contribution = RAM #Source = [CVC200T-SyUR-0254] #Source = [CVC200T-SyUR-0173] | [CVC200T-SyAD-0085] | The main processing module is composed of MPU-A and MPU-B, as 2x2oo2. MPU-B shall not be impacted when MPU-A is SHUTDOWN, and MPU-A shall not be impacted when MPU-B is SHUTDOWN. The communication module is composed of two MCU and two MNCU. 主运算模块由MPU-A和MPU-B组成2x2oo2。如果MPU-A宕机，MPU-B应不受影响；如果MPU-B宕机，MPU-A应不受影响。通信模块由2个MCU和2个MNCU组成。 CVC-200T shall support single or dual network (selected by upper application) to exchange the message with external system. When using dual network, the communication shall be normal in case one network is interrupted. And the application data sent out shall be the same for dual network. CVC-200T应支持单网或双网（由上层应用选择）对外部系统交互消息。当使用双网时，任一网络中断，应不导致通信中断。双网发送的应用数据应相同。 #Category = Non-Functional #Contribution = RAM #Allocation = MPU-CORE SOFTWARE,MCU SOFTWARE #Source = [CVC200T-SyRS-0018] #Source = [CVC200T-SyRS-0020] #Source = [CVC200T-SyRS-0083] #Comment = | Non-Functional // Non-Functional | // MPU-CORE SOFTWARE,MCU SOFTWARE | RAM // RAM | // | // |  | OK |  |  | OK |  |  | 拓展（4=2+2） | 不同父需求下的子需求完全相同，应当分开
[CVC200T-SyRS-0020] | CVC-200T shall use dual network to exchange the message of FSFB2 type or FUNCTIONAL type or REDUNDANCY type with external system, and it shall support single or dual network to exchange the message of RAW type (selected by user). When using dual network, the communication shall be normal in case one network is interrupted. The application data sent out shall be the same. 当交互FSFB2或FUNCTIONAL类型或REDUNDANCY类型消息时，CVC-200T应采用双网；当交互RAW类型消息时，CVC-200T应支持单网或双网（由用户选择）。 使用双网时，任一网络中断，应不导致通信中断。双网发送的应用数据应相同。 #Implement = CVC-200T_Bproduct_V1.1.1 #Priority = High #Category = Non-Functional #Contribution = RAM #Source = [CVC200T-SyUR-0175] #Source = [CVC200T-SyUR-0293] | [CVC200T-SyAD-0085] | The main processing module is composed of MPU-A and MPU-B, as 2x2oo2. MPU-B shall not be impacted when MPU-A is SHUTDOWN, and MPU-A shall not be impacted when MPU-B is SHUTDOWN. The communication module is composed of two MCU and two MNCU. 主运算模块由MPU-A和MPU-B组成2x2oo2。如果MPU-A宕机，MPU-B应不受影响；如果MPU-B宕机，MPU-A应不受影响。通信模块由2个MCU和2个MNCU组成。 CVC-200T shall support single or dual network (selected by upper application) to exchange the message with external system. When using dual network, the communication shall be normal in case one network is interrupted. And the application data sent out shall be the same for dual network. CVC-200T应支持单网或双网（由上层应用选择）对外部系统交互消息。当使用双网时，任一网络中断，应不导致通信中断。双网发送的应用数据应相同。 #Category = Non-Functional #Contribution = RAM #Allocation = MPU-CORE SOFTWARE,MCU SOFTWARE #Source = [CVC200T-SyRS-0018] #Source = [CVC200T-SyRS-0020] #Source = [CVC200T-SyRS-0083] #Comment = | Non-Functional // Non-Functional | // MPU-CORE SOFTWARE,MCU SOFTWARE | RAM // RAM | // | // |  | OK |  |  | OK |  |  |  | 不同父需求下的子需求完全相同，应当分开 | 条件/内容缺失
[CVC200T-SyRS-0021] | CVC-200T shall use redundant Ethernet network to synchronize the data. CVC-200T的数据同步应通过冗余以太网进行。 #Implement = CVC-200T_Bproduct_V1.0.0 #Priority = High #Category = Non-Functional #Contribution = RAM #Source = [CVC200T-SyUR-0176] | [CVC200T-SyAD-0424] | In every main cycle, if the ACTIVE machine confirms that the application output CRC between two machines are inconsistent, or the application synchronization data CRC between two machines are inconsistent, or the protocol synchronization data CRC between two machines are inconsistent, then MPU1 of ACTIVE machine shall send the data needed to be synchronized to MPU1 of REDUNDANT machine, and MPU2 of ACTIVE machine shall send the data needed to be synchronized to MPU2 of REDUNDANT machine. If Ethernet network A is normal, then the transmission shall use Ethernet network A; if Ethernet network A is failed but Ethernet network B is normal, then the transmission shall use Ethernet network B; if Ethernet network A and network B are both failed, then the ACTIVE machine shall stop sending synchronization data. 在每个主循环中，如果ACTIVE机器确认两台机器之间的应用输出CRC不一致，或两台机器之间的应用同步数据CRC不一致，或两台机器之间的协议同步数据CRC不一致，则ACTIVE机器的MPU1 应将需要同步的数据发送给REDUNDANT机的MPU1，ACTIVE机的MPU2将需要同步的数据发送给REDUNDANT机的MPU2。 如果以太网网络A正常，则传输应使用以太网网络A; 如果以太网网络A发生故障但以太网网络B正常，则传输应使用以太网网络B; 如果以太网网络A和网络B均发生故障，则ACTIVE机器应停止发送同步数据。 NOTE 1: if the CRC of application output is inconsistent, then all types of synchronization data shall be sent. NOTE 2: if the CRC of application output is consistent, but the CRC of one type of synchr | Non-Functional // Functional | // MPU-CORE SOFTWARE | RAM // SIL4 | // | // |  | OK |  |  | OK |  |  | 拓展 | 没用中文子需求
[CVC200T-SyRS-0023] | CVC-200T shall service for 30 years with maintenance. CVC-200T应具备在有维护情况下30年的使用寿命。 #Implement = CVC-200T_Bproduct_V1.0.0 #Priority = High #Category = Non-Functional #Contribution = RAM #Source = [CVC200T-SyUR-0178] | [CVC200T-SyAD-0077] | CVC-200T shall service for 20 years without maintenance, and for 30 years with maintenance. CVC-200T应具备在无维护情况下20年的使用寿命，有维护情况下30年的使用寿命。 #Category = Non-Functional #Contribution = RAM #Allocation = MLU HARDWARE,CMU HARDWARE,STBY-H HARDWARE,BP_2IN1 HARDWARE #Source = [CVC200T-SyRS-0023] #Comment = | Non-Functional // Non-Functional | // MLU HARDWARE,CMU HARDWARE,STBY-H HARDWARE,BP_2IN1 HARDWARE | RAM // RAM | // | // |  | OK |  |  | OK |  |  | 阐释，拓展
[CVC200T-SyRS-0025] | Mean time to repair (MTTR) of CVC-200T shall be at most 0.25 hour. CVC-200T平均恢复时间（MTTR）<= 0.25小时。 #Implement = CVC-200T_Bproduct_V1.0.0 #Priority = High #Category = Non-Functional #Contribution = RAM #Source = [CVC200T-SyUR-0180] | [CVC200T-SyAD-0078] | Mean time to repair (MTTR) of CVC-200T shall be at most 0.25 hour. MTTR of MLU shall be at most 0.24 hour. MTTR of CMU shall be at most 0.24 hour. MTTR of EDU-220 shall be at most 0.24 hour. MTTR of BP_2IN1 shall be at most 2 hours. CVC-200T平均恢复时间（MTTR）<= 0.25小时。其中，MLU的MTTR<=0.24小时，CMU的MTTR<=0.24小时，EDU-220的MTTR<=0.24小时，BP_2IN1的MTTR<=2小时，STBY-H的MTTR<=0.45小时。 #Category = Non-Functional #Contribution = RAM #Allocation = MLU HARDWARE,CMU HARDWARE,BP_2IN1 HARDWARE,EDU-220 HARDWARE,STBY-H HARDWARE #Source = [CVC-200T-RamRA-0002] #Source = [CVC-200T-RamRA-0005] #Source = [CVC-200T-RamRA-0003] #Source = [CVC-200T-RamRA-0004] #Source = [CVC-200T-RamRA-0001] #Source = [CVC200T-SyRS-0028] #Source = [CVC200T-SyRS-0025] #Comment = | Non-Functional // Non-Functional | // MLU HARDWARE,CMU HARDWARE,BP_2IN1 HARDWARE,EDU-220 HARDWARE,STBY-H HARDWARE | RAM // RAM | // | // |  | OK |  |  | OK |  |  | 阐释，拓展
[CVC200T-SyRS-0026] | The maximum repair time of CVC-200T in 95% condition shall be less than 2 hours. CVC-200T应满足95%情况下最大修复时间＜2小时。 #Implement = CVC-200T_Bproduct_V1.0.0 #Priority = High #Category = Non-Functional #Contribution = RAM #Source = [CVC200T-SyUR-0181] | [CVC200T-SyAD-0020] | MLU board supports the operation of hot-swap. MLU板支持热插拔操作。 #Category = Non-Functional #Contribution = RAM #Allocation = MLU HARDWARE #Source = [CVC200T-SyRS-0026] #Source = [CVC200T-SyRS-0359] #Comment = | Non-Functional // Non-Functional | // MLU HARDWARE | RAM // RAM | // | // |  | OK |  |  | OK |  |  | 阐述，拓展 | 单独子需求看似与父需求毫无关系
[CVC200T-SyRS-0026] | The maximum repair time of CVC-200T in 95% condition shall be less than 2 hours. CVC-200T应满足95%情况下最大修复时间＜2小时。 #Implement = CVC-200T_Bproduct_V1.0.0 #Priority = High #Category = Non-Functional #Contribution = RAM #Source = [CVC200T-SyUR-0181] | [CVC200T-SyAD-0036] | CMU board supports the operation of hot-swap. CMU板支持热插拔操作。 #Category = Non-Functional #Contribution = RAM #Allocation = CMU HARDWARE #Source = [CVC200T-SyRS-0026] #Source = [CVC200T-SyRS-0359] #Comment = | Non-Functional // Non-Functional | // CMU HARDWARE | RAM // RAM | // | // |  | OK |  |  | OK |  |  |  | 单独子需求看似与父需求毫无关系
[CVC200T-SyRS-0026] | The maximum repair time of CVC-200T in 95% condition shall be less than 2 hours. CVC-200T应满足95%情况下最大修复时间＜2小时。 #Implement = CVC-200T_Bproduct_V1.0.0 #Priority = High #Category = Non-Functional #Contribution = RAM #Source = [CVC200T-SyUR-0181] | [CVC200T-SyAD-0080] | The maximum repair time of CVC-200T in 95% condition shall be less than 2 hours. CVC-200T应满足95%情况下最大修复时间＜2小时。 #Category = Non-Functional #Contribution = RAM #Allocation = MLU HARDWARE,CMU HARDWARE,STBY-H HARDWARE,BP_2IN1 HARDWARE #Source = [CVC200T-SyRS-0026] #Comment = | Non-Functional // Non-Functional | // MLU HARDWARE,CMU HARDWARE,STBY-H HARDWARE,BP_2IN1 HARDWARE | RAM // RAM | // | // |  | OK |  |  | OK
[CVC200T-SyRS-0027] | Mean time between failures (MTBF) of CVC-200T shall be at least 1E6 hours. CVC-200T的平均故障间隔时间MTBF>=1E6小时。 #Implement = CVC-200T_Bproduct_V1.0.0 #Priority = High #Category = Non-Functional #Contribution = RAM #Source = [CVC200T-SyUR-0182] | [CVC200T-SyAD-0081] | Mean time between failures (MTBF) of CVC-200T shall be at least 1E6 hours. MTBF of MLU shall be at least 1E5 hours. MTBF of CMU shall be at least 1.41E5 hours. MTBF of EDU-220 shall be at least 5.01E5 hours. MTBF of BP_2IN1 shall be at least 4.72E6 hours. MTBF of STBY-H shall be at least 4.83E5 hours. CVC-200T的平均故障间隔时间MTBF>=1E6小时。其中，MLU的MTBF>=1E5小时，CMU的MTBF>=1.41E5小时，EDU-220的MTBF>=5.01E5小时，BP_2IN1的MTBF>=4.72E6小时，STBY-H的MTBF>=4.83E5小时。 #Category = Non-Functional #Contribution = RAM #Allocation = MLU HARDWARE,CMU HARDWARE,BP_2IN1 HARDWARE,EDU-220 HARDWARE,STBY-H HARDWARE #Source = [CVC-200T-RamRA-0001] #Source = [CVC200T-SyRS-0027] #Source = [CVC-200T-RamRA-0005] #Source = [CVC-200T-RamRA-0003] #Source = [CVC-200T-RamRA-0002] #Source = [CVC-200T-RamRA-0004] #Source = [CVC200T-SyRS-0028] #Comment = | Non-Functional // Non-Functional | // MLU HARDWARE,CMU HARDWARE,BP_2IN1 HARDWARE,EDU-220 HARDWARE,STBY-H HARDWARE | RAM // RAM | // | // |  | OK |  |  | OK |  |  | 阐述，拓展
[CVC200T-SyRS-0028] | The availability of CVC-200T shall be at least 99.999975%. CVC-200T的可用度A>=99.999975%。 #Implement = CVC-200T_Bproduct_V1.0.1 #Priority = High #Category = Non-Functional #Contribution = RAM #Source = [CVC200T-SyUR-0183] | [CVC200T-SyAD-0078] | Mean time to repair (MTTR) of CVC-200T shall be at most 0.25 hour. MTTR of MLU shall be at most 0.24 hour. MTTR of CMU shall be at most 0.24 hour. MTTR of EDU-220 shall be at most 0.24 hour. MTTR of BP_2IN1 shall be at most 2 hours. CVC-200T平均恢复时间（MTTR）<= 0.25小时。其中，MLU的MTTR<=0.24小时，CMU的MTTR<=0.24小时，EDU-220的MTTR<=0.24小时，BP_2IN1的MTTR<=2小时，STBY-H的MTTR<=0.45小时。 #Category = Non-Functional #Contribution = RAM #Allocation = MLU HARDWARE,CMU HARDWARE,BP_2IN1 HARDWARE,EDU-220 HARDWARE,STBY-H HARDWARE #Source = [CVC-200T-RamRA-0002] #Source = [CVC-200T-RamRA-0005] #Source = [CVC-200T-RamRA-0003] #Source = [CVC-200T-RamRA-0004] #Source = [CVC-200T-RamRA-0001] #Source = [CVC200T-SyRS-0028] #Source = [CVC200T-SyRS-0025] #Comment = | Non-Functional // Non-Functional | // MLU HARDWARE,CMU HARDWARE,BP_2IN1 HARDWARE,EDU-220 HARDWARE,STBY-H HARDWARE | RAM // RAM | // | // |  | OK |  |  | OK |  |  |  |  | 不包含父需求，无关内容
[CVC200T-SyRS-0028] | The availability of CVC-200T shall be at least 99.999975%. CVC-200T的可用度A>=99.999975%。 #Implement = CVC-200T_Bproduct_V1.0.1 #Priority = High #Category = Non-Functional #Contribution = RAM #Source = [CVC200T-SyUR-0183] | [CVC200T-SyAD-0081] | Mean time between failures (MTBF) of CVC-200T shall be at least 1E6 hours. MTBF of MLU shall be at least 1E5 hours. MTBF of CMU shall be at least 1.41E5 hours. MTBF of EDU-220 shall be at least 5.01E5 hours. MTBF of BP_2IN1 shall be at least 4.72E6 hours. MTBF of STBY-H shall be at least 4.83E5 hours. CVC-200T的平均故障间隔时间MTBF>=1E6小时。其中，MLU的MTBF>=1E5小时，CMU的MTBF>=1.41E5小时，EDU-220的MTBF>=5.01E5小时，BP_2IN1的MTBF>=4.72E6小时，STBY-H的MTBF>=4.83E5小时。 #Category = Non-Functional #Contribution = RAM #Allocation = MLU HARDWARE,CMU HARDWARE,BP_2IN1 HARDWARE,EDU-220 HARDWARE,STBY-H HARDWARE #Source = [CVC-200T-RamRA-0001] #Source = [CVC200T-SyRS-0027] #Source = [CVC-200T-RamRA-0005] #Source = [CVC-200T-RamRA-0003] #Source = [CVC-200T-RamRA-0002] #Source = [CVC-200T-RamRA-0004] #Source = [CVC200T-SyRS-0028] #Comment = | Non-Functional // Non-Functional | // MLU HARDWARE,CMU HARDWARE,BP_2IN1 HARDWARE,EDU-220 HARDWARE,STBY-H HARDWARE | RAM // RAM | // | // |  | OK |  |  | OK |  |  | 拓展 | 不同父需求下的子需求完全相同，应当分开
[CVC200T-SyRS-0029] | CVC-200T shall provide instruction book about the error information for analysis. CVC-200T应提供对故障信息进行分析的说明书。 #Implement = CVC-200T_Bproduct_V1.0.0 #Priority = High #Category = Non-Functional #Contribution = RAM #Source = [CVC200T-SyUR-0184] | [CVC200T-SyAD-0083] | CVC-200T shall provide manual to describe the error information, maintenance and operation. CVC-200T应提供手册，给出关于故障信息、维护操作的说明。 #Category = Non-Functional #Contribution = RAM #Allocation = MANUAL #Source = [CVC-200-SPA-053] #Source = [CVC200T-SyRS-0029] #Comment = | Non-Functional // Non-Functional | // MANUAL | RAM // RAM | // | // |  | OK |  |  | OK
[CVC200T-SyRS-0031] | CVC-200T rack shall provide guide rail for replacing component. CVC-200T机笼中应有用于更换组件的导轨。 #Implement = CVC-200T_Bproduct_V1.0.0 #Priority = High #Category = Non-Functional #Contribution = RAM #Source = [CVC200T-SyUR-0186] | [CVC200T-SyAD-0120] | CVC-200T rack shall provide guide rail for MLU board, CMU board and EDU-220 board. CVC-200T机笼中应为MLU板、CMU板、EDU-220板提供导轨。 #Category = Non-Functional #Contribution = RAM #Allocation = MECHANISM #Source = [CVC200T-SyRS-0031] #Comment = | Non-Functional // Non-Functional | // MECHANISM | RAM // RAM | // | // |  | OK |  |  | OK |  |  | 拓展（具体实施）
[CVC200T-SyRS-0032] | For CVC-200T, the board and corresponding connector shall work normally after they are insert and unplug for 400 times. CVC-200T的板卡及对应接插件应插拔400次后可以正常工作。 #Implement = CVC-200T_Bproduct_V1.0.0 #Priority = High #Category = Non-Functional #Contribution = RAM #Source = [CVC200T-SyUR-0187] | [CVC200T-SyAD-0121] | For CVC-200T, the insert and unplug times of the board and corresponding connector shall be able to reach 400. CVC-200T的板卡及对应接插件的插拔次数应能达到400次。 #Category = Non-Functional #Contribution = RAM #Allocation = MLU HARDWARE,CMU HARDWARE,BP_2IN1 HARDWARE #Source = [CVC200T-SyRS-0032] #Comment = | Non-Functional // Non-Functional | // MLU HARDWARE,CMU HARDWARE,BP_2IN1 HARDWARE | RAM // RAM | // | // |  | OK |  |  | OK |  |  |  |  | 句义矛盾
[CVC200T-SyRS-0033] | The part of CVC-200T that can be reached by human shall have no sharp or prominent edge. CVC-200T可被人接触部分不能有尖利或突出的边沿。 #Implement = CVC-200T_Bproduct_V1.0.0 #Priority = High #Category = Non-Functional #Contribution = Safety related #Source = [CVC200T-SyUR-0188] | [CVC200T-SyAD-0111] | The part of CVC-200T that can be reached by operator and maintainer shall have smooth or flat edge. 操作和维护人员能直接接触到的CVC-200T系统的硬件部分的边沿应该是平滑或平整的。 #Category = Non-Functional #Contribution = Safety related #Allocation = MLU HARDWARE,CMU HARDWARE,STBY-H HARDWARE,BP_2IN1 HARDWARE #Source = [CVC200T-SyRS-0033] #Comment = | Non-Functional // Non-Functional | // MLU HARDWARE,CMU HARDWARE,STBY-H HARDWARE,BP_2IN1 HARDWARE | Safety related // Safety related | // | // |  | OK |  |  | OK |  |  | 等价（双非等价）
[CVC200T-SyRS-0034] | CVC-200T shall protect the situation of inserting wrong board into the rack. CVC-200T应采取措施防止在机笼中插错板卡。 #Implement = CVC-200T_Bproduct_V1.0.0 #Priority = High #Category = Non-Functional #Contribution = Safety related #Source = [CVC200T-SyUR-0189] | [CVC200T-SyAD-0017] | MLU board provides the driver of detecting slot number, which enables to get the slot number. MLU板提供槽位号检测驱动，可以获取板卡槽位号。 #Category = Non-Functional #Contribution = Safety related #Allocation = MLU HARDWARE #Source = [CVC200T-SyRS-0034] #Comment = | Non-Functional // Non-Functional | // MLU HARDWARE | Safety related // Safety related | // | // |  | OK |  |  | OK |  |  | 拓展（具体实施） | 与父需求句子相似度低，单独子需求看似与父需求没有关系
[CVC200T-SyRS-0034] | CVC-200T shall protect the situation of inserting wrong board into the rack. CVC-200T应采取措施防止在机笼中插错板卡。 #Implement = CVC-200T_Bproduct_V1.0.0 #Priority = High #Category = Non-Functional #Contribution = Safety related #Source = [CVC200T-SyUR-0189] | [CVC200T-SyAD-0031] | CMU board provides the driver of detecting slot number, which enables to get the slot number. CMU板提供槽位号检测驱动，可以获取板卡槽位号。 #Category = Non-Functional #Contribution = Safety related #Allocation = CMU HARDWARE #Source = [CVC200T-SyRS-0034] #Comment = | Non-Functional // Non-Functional | // CMU HARDWARE | Safety related // Safety related | // | // |  | OK |  |  | OK
[CVC200T-SyRS-0034] | CVC-200T shall protect the situation of inserting wrong board into the rack. CVC-200T应采取措施防止在机笼中插错板卡。 #Implement = CVC-200T_Bproduct_V1.0.0 #Priority = High #Category = Non-Functional #Contribution = Safety related #Source = [CVC200T-SyUR-0189] | [CVC200T-SyAD-0050] | CVC-200T-2IN1_BP board provides different 6-bit slot address for the board 001 (MLU), 002 (MLU), 004 (MLU), 005 (CMU), 006 (MLU), 007 (MLU), 009 (MLU) and 010 (CMU). CVC-200T-2IN1_BP板应为板卡001（MLU）、板卡002（MLU）、板卡004（MLU）、板卡005（CMU）、板卡006（MLU）、板卡007（MLU）、板卡009（MLU）和板卡010（CMU）分别提供6位的槽位地址。 The slot number of each board (represented in binary) 各板卡的槽道号（二进制表示） Board板卡001（MLU）100001 Board板卡002（MLU）100011 Board板卡004（MLU）100010 Board板卡005（CMU）100100 Board板卡006（MLU）110001 Board板卡007（MLU）110011 Board板卡009（MLU）110010 Board板卡010（CMU）110100 #Category = Non-Functional #Contribution = Safety related #Allocation = BP_2IN1 HARDWARE #Source = [CVC200T-SyRS-0034] #Comment = | Non-Functional // Non-Functional | // BP_2IN1 HARDWARE | Safety related // Safety related | // | // |  | OK |  |  | OK
[CVC200T-SyRS-0034] | CVC-200T shall protect the situation of inserting wrong board into the rack. CVC-200T应采取措施防止在机笼中插错板卡。 #Implement = CVC-200T_Bproduct_V1.0.0 #Priority = High #Category = Non-Functional #Contribution = Safety related #Source = [CVC200T-SyUR-0189] | [CVC200T-SyAD-0499] | Step 3, MPU detects board anti-misinsertion. If the read board slot number is incorrect (correct value of MPU1-A is 33, correct value of MPU1-B is 49, correct value of MPU2-A is 34, correct value of MPU2-B is 50), then this MPU is failed to boot. 第3步，MPU执行板卡防插错检测。如果读到的板卡槽道号不正确（MPU1-A的正确值是33，MPU1-B的正确值是49，MPU2-A的正确值是34，MPU2-B的正确值是50），则该MPU启动失败。 #Category = Functional #Contribution = SIL0 #Allocation = MPU-CORE SOFTWARE #Source = [CVC200T-SyRS-0264] #Source = [CVC200T-SyRS-0034] #Source = [CVC200T-SyRS-0082] | Non-Functional // Functional | // MPU-CORE SOFTWARE | Safety related // SIL0 | // | // |  | OK |  |  | OK
[CVC200T-SyRS-0034] | CVC-200T shall protect the situation of inserting wrong board into the rack. CVC-200T应采取措施防止在机笼中插错板卡。 #Implement = CVC-200T_Bproduct_V1.0.0 #Priority = High #Category = Non-Functional #Contribution = Safety related #Source = [CVC200T-SyUR-0189] | [CVC200T-SyAD-0119] | The board shall be insertted into the rack according to the slot defined in the manual. 板卡应按手册指定的槽道插入机笼。 #Category = Non-Functional #Contribution = Safety related #Allocation = MANUAL #Source = [CVC200T-SyRS-0034] #Source = [CVC200T-SyRS-0082] #Comment = | Non-Functional // Non-Functional | // MANUAL | Safety related // Safety related | // | // |  | OK |  |  | OK
[CVC200T-SyRS-0034] | CVC-200T shall protect the situation of inserting wrong board into the rack. CVC-200T应采取措施防止在机笼中插错板卡。 #Implement = CVC-200T_Bproduct_V1.0.0 #Priority = High #Category = Non-Functional #Contribution = Safety related #Source = [CVC200T-SyUR-0189] | [CVC200T-SyAD-0339] | After power on or reboot, MCU/MNCU detects board anti-misinsertion. If the read board slot number is incorrect (correct value of MNCU-A is 35, correct value of MNCU-B is 51, correct value of MCU-A is 36, correct value of MCU-B is 52), then this MNCU/MCU enters endless loop. 上电或重启后，MCU/MNCU执行板卡防插错检测。如果读到的板卡槽道号不正确（MNCU-A的正确值是35，MNCU-B的正确值是51，MCU-A的正确值是36，MCU-B的正确值是52），则该MCU/MNCU进入死循环。 #Category = Functional #Contribution = SIL0 #Allocation = MCU SOFTWARE #Source = [CVC200T-SyRS-0264] #Source = [CVC200T-SyRS-0034] #Source = [CVC200T-SyRS-0082] | Non-Functional // Functional | // MCU SOFTWARE | Safety related // SIL0 | // | // |  | OK |  |  | OK
[CVC200T-SyRS-0035] | CVC-200T shall protect the situation of wrongly inserting connector. CVC-200T应采取措施防止接插件的误插入。 #Implement = CVC-200T_Bproduct_V1.0.0 #Priority = High #Category = Non-Functional #Contribution = Safety related #Source = [CVC200T-SyUR-0190] | [CVC200T-SyAD-0306] | The connector shall be linked according to the label defined in the manual. 线缆的接插件应按手册指定的标签连接。 #Category = Non-Functional #Contribution = Safety related #Allocation = MANUAL #Source = [CVC200T-SyRS-0082] #Source = [CVC200T-SyRS-0035] #Comment = | Non-Functional // Non-Functional | // MANUAL | Safety related // Safety related | // | // |  | OK |  |  | OK |  |  | 拓展（具体实施）
[CVC200T-SyRS-0036] | The metal part of CVC-200T that can be reached by human shall be grounded. CVC-200T所有可被人接触到的金属部分应接地。 #Implement = CVC-200T_Bproduct_V1.0.0 #Priority = High #Category = Non-Functional #Contribution = Safety related #Source = [CVC200T-SyUR-0191] | [CVC200T-SyAD-0110] | The rack of CVC-200T shall be installed in the cubic or frame that is reliable grounding. CVC-200T机笼应安装在可靠接地的机柜或者机架内。 #Category = Non-Functional #Contribution = Safety related #Allocation = MANUAL #Source = [CVC200T-SyRS-0036] #Comment = | Non-Functional // Non-Functional | // MANUAL | Safety related // Safety related | // | // |  | OK |  |  | OK |  |  | 拓展（具体实施）
[CVC200T-SyRS-0039] | The tolerable hazard rate (THR) of CVC-200T shall be at most 1E-10 hour. CVC-200T的THR<=1E-10小时。 #Implement = CVC-200T_Bproduct_V1.0.0 #Priority = High #Category = Functional #Contribution = SIL4 #Source = [CVC200T-SyUR-0194] | [CVC200T-SyAD-0109] | The tolerable hazard rate (THR) of CVC-200T shall be at most 1E-10 hour. CVC-200T的THR<=1E-10小时。 #Category = Functional #Contribution = SIL4 #Allocation = #Source = [CVC200T-SyRS-0039] #Comment = | Functional // Functional | // | SIL4 // SIL4 | // | // |  | OK |  |  | OK |  |  | 阐释（字符串复制）
[CVC200T-SyRS-0048] | The manual switch device shall provide a gear position select switch. At any time, this switch shall be stayed at one position . 手动切换装置应提供一个档位选择开关。在任一时刻，该开关只能在一个档位上。 #Implement = CVC-200T_Bproduct_V1.0.0 #Priority = High #Category = Non-Functional #Contribution = Design constraint #Source = [CVC200T-SyUR-0200] | [CVC200T-SyAD-0192] | STBY-H shall provide a gear position select switch. At any time, this switch shall be stayed at one position . STBY-H应提供一个档位选择开关。在任一时刻，该开关只能在一个档位上。 #Category = Non-Functional #Contribution = Design constraint #Allocation = STBY-H HARDWARE #Source = [CVC200T-SyRS-0048] #Comment = | Non-Functional // Non-Functional | // STBY-H HARDWARE | Design constraint // Design constraint | // | // |  | OK |  |  | OK |  |  | 阐释（字符串复制）
[CVC200T-SyRS-0049] | CVC-200T shall be labeled and warned with English or Chinese. CVC-200T应使用英文或中文进行标示和警告。 #Implement = CVC-200T_Bproduct_V1.0.0 #Priority = High #Category = Non-Functional #Contribution = Safety related #Source = [CVC200T-SyUR-0201] | [CVC200T-SyAD-0113] | The boards of CVC-200T shall be labeled and warned with English or Chinese. The rack and cables shall have label. CVC-200T的板卡需有标识，这些标识可使用中文或英文表示。机笼、线缆应有标签。 #Category = Non-Functional #Contribution = Safety related #Allocation = MLU HARDWARE,CMU HARDWARE,STBY-H HARDWARE,BP_2IN1 HARDWARE #Source = [CVC200T-SyRS-0049] #Comment = | Non-Functional // Non-Functional | // MLU HARDWARE,CMU HARDWARE,STBY-H HARDWARE,BP_2IN1 HARDWARE | Safety related // Safety related | // | // |  | OK |  |  | OK |  |  | 阐释，拓展（具体实施）
[CVC200T-SyRS-0050] | CVC-200T shall provide product serial number. CVC-200T应提供产品序列号。 #Implement = CVC-200T_Bproduct_V1.0.0 #Priority = High #Category = Non-Functional #Contribution = Design constraint #Source = [CVC200T-SyUR-0202] | [CVC200T-SyAD-0304] | In the transition phase, MLU board, CMU board, CVC-200T_BP_2IN1 board shall print their board serial number on the PCB. 在产品化阶段，MLU板、CMU板、CVC-200T_BP_2IN1板应在印制电路板上印上板卡序列号。 #Category = Non-Functional #Contribution = Design constraint #Allocation = MLU HARDWARE,CMU HARDWARE,BP_2IN1 HARDWARE #Source = [CVC200T-SyRS-0050] #Comment = | Non-Functional // Non-Functional | // MLU HARDWARE,CMU HARDWARE,BP_2IN1 HARDWARE | Design constraint // Design constraint | // | // |  | OK |  |  | OK |  |  | 拓展（具体实施）
[CVC200T-SyRS-0051] | CVC-200T shall adopt uniform appearance style for all equipment, such as panel, color, symbol and label. CVC-200T应对所有设备采用统一的外观风格，如面板、颜色、标志及标签。 #Implement = CVC-200T_Bproduct_V1.0.0 #Priority = High #Category = Non-Functional #Contribution = Design constraint #Source = [CVC200T-SyUR-0203] | [CVC200T-SyAD-0305] | The board of CVC-200T shall adopt uniform appearance style, such as panel, color, font of label. CVC-200T板卡采用统一的外观风格，如面板、颜色、标识的字体。 #Category = Non-Functional #Contribution = Design constraint #Allocation = MLU HARDWARE,CMU HARDWARE #Source = [CVC200T-SyRS-0051] #Comment = | Non-Functional // Non-Functional | // MLU HARDWARE,CMU HARDWARE | Design constraint // Design constraint | // | // |  | OK |  |  | OK |  |  |  |  | 条件/内容缺失
[CVC200T-SyRS-0069] | The size of CVC-200T rack shall be at most 19 inches (width), 350 mm (depth), 3U (height). CVC-200T的机笼尺寸应不超过：宽19英寸，深350毫米，高3U。 #Implement = CVC-200T_Bproduct_V1.0.0 #Priority = High #Category = Non-Functional #Contribution = Design constraint #Source = [CVC200T-SyUR-0205] | [CVC200T-SyAD-0061] | The size of rack: Width is 19 inches, Depth is 350 mm, Height is 3U. 机笼的尺寸：宽19英寸；深350mm；高3U。 #Category = Non-Functional #Contribution = Design constraint #Allocation = MECHANISM #Source = [CVC200T-SyRS-0069] #Comment = | Non-Functional // Non-Functional | // MECHANISM | Design constraint // Design constraint | // | // |  | OK |  |  | OK |  |  |  |  | 条件/内容缺失（≤）
[CVC200T-SyRS-0070] | In order to decrease the noise, no fan is installed and CVC-200T shall running normally. 为降低运行噪声，CVC-200T不安装风扇，且CVC-200T在无风扇情况下应能正常运行。 #Implement = CVC-200T_Bproduct_V1.0.0 #Priority = High #Category = Non-Functional #Contribution = Safety related #Source = [CVC200T-SyUR-0143] | [CVC200T-SyAD-0103] | In order to decrease the noise, no fan is installed and CVC-200T shall running normally. 为降低运行噪声，CVC-200T不安装风扇，且CVC-200T在无风扇情况下应能正常运行。 #Category = Non-Functional #Contribution = Safety related #Allocation = MLU HARDWARE,CMU HARDWARE,STBY-H HARDWARE,BP_2IN1 HARDWARE #Source = [CVC200T-SyRS-0070] #Comment = | Non-Functional // Non-Functional | // MLU HARDWARE,CMU HARDWARE,STBY-H HARDWARE,BP_2IN1 HARDWARE | Safety related // Safety related | // | // |  | OK |  |  | OK |  |  | 阐释（字符串复制）
[CVC200T-SyRS-0071] | After received output data of upper application in current main cycle, CVC-200T shall send it to external system before the ending of next main cycle. After received input message of external system in current main cycle, CVC-200T shall send the input data to upper application in the next main cycle. 在当前主周期收到上层应用的输出数据后，CVC-200T应在下一个主周期结束之前将该数据发送给外部系统；在当前主周期收到外部系统的输入消息后，CVC-200T应在下一个主周期将该输入数据传给上层应用。 #Implement = CVC-200T_Bproduct_V1.0.0 #Priority = High #Category = Non-Functional #Contribution = Performance #Source = [CVC200T-SyUR-0144] | [CVC200T-SyAD-0411] | After received output data of upper application in current main cycle, MPU shall send it to MCU/MNCU before the ending of next main cycle. After received input message of external system in current main cycle, MPU shall send the input data to upper application in the next main cycle. The total size of application message sent out by MPU is at most 30KB, and the total number is at most 200 in every main cycle. The total size of application maintenance message sent out by MPU is at most 8KB, and the total number is at most 90 in every main cycle. 在当前主周期收到上层应用的输出数据后，MPU应在下一个主周期结束之前将该数据发送给MCU/MNCU；在当前主周期收到外部系统的输入消息后，MPU应在下一个主周期将该输入数据传给上层应用。 MPU每周期对外发送应用消息的总大小不超过30KB，总条数不超过200；每周期对外发送应用维护消息的总大小不超过8KB，总条数不超过90。 #Category = Non-Functional #Contribution = Performance #Allocation = MPU-CORE SOFTWARE #Source = [CVC200T-SyRS-0071] #Comment = | Non-Functional // Non-Functional | // MPU-CORE SOFTWARE | Performance // Performance | // | // |  | OK |  |  | OK |  |  | 阐释、拓展
[CVC200T-SyRS-0073] | After power up, the time to finish initialization of CVC-200T shall be at most 300 seconds. CVC-200T上电后完成初始化的时间应不超过300秒。 #Implement = CVC-200T_Bproduct_V1.0.1 #Priority = High #Category = Non-Functional #Contribution = Performance #Source = [CVC200T-SyUR-0148] | [CVC200T-SyAD-0074] | CVC-200T's initialization time from power on to normal operation shall be 300 second at maximum. CVC-200T上电初始化时间应不超过300秒。 #Category = Non-Functional #Contribution = Performance #Allocation = MPU-CORE SOFTWARE,MCU SOFTWARE,STBY-H HARDWARE #Source = [CVC200T-SyRS-0073] #Comment = | Non-Functional // Non-Functional | // MPU-CORE SOFTWARE,MCU SOFTWARE,STBY-H HARDWARE | Performance // Performance | // | // |  | OK |  |  | OK |  |  | 阐释（字符串复制）
[CVC200T-SyRS-0074] | When synchronized, CVC-200T shall ensure no loss packet in the output to external system during the A/R switch. 在同步的情况下，CVC-200T主备切换过程中对外部系统输出应不丢包。 #Implement = CVC-200T_Bproduct_V1.0.0 #Priority = High #Category = Non-Functional #Contribution = Performance #Source = [CVC200T-SyUR-0147] | [CVC200T-SyAD-0297] | When MPU of ACTIVE machine sending the application message (BUS_MSG_SYSTEM_ASW_NORMAL) to MCU/MNCU, this MPU shall multicast one smooth switch sequence number message (BUS_MSG_SMOOTH_SN) to other MPUs before sending the application message, and very CVC_APP_MSG_NUM_CONTROL application messages are sent, and after the last application message is sent while the message number is less than CVC_APP_MSG_NUM_CONTROL (defined in Chapter 5). 主机MPU向MCU/MNCU发送应用消息（BUS_MSG_SYSTEM_ASW_NORMAL）时，在发送应用消息之前，以及每发送CVC_APP_MSG_NUM_CONTROL（定义见第5章）条应用消息，以及最后不足CVC_APP_MSG_NUM_CONTROL条的应用消息发送结束之后，该MPU需要组播一条平滑切换序列号消息（BUS_MSG_SMOOTH_SN）给其他MPU。 #Category = Non-Functional #Contribution = Performance #Allocation = MPU-CORE SOFTWARE #Source = [CVC200T-SyRS-0074] #Source = [CVC200T-SyRS-0296] #Comment = | Non-Functional // Non-Functional | // MPU-CORE SOFTWARE | Performance // Performance | // | // |  | OK |  |  | OK |  |  | 拓展（具体实施）
[CVC200T-SyRS-0074] | When synchronized, CVC-200T shall ensure no loss packet in the output to external system during the A/R switch. 在同步的情况下，CVC-200T主备切换过程中对外部系统输出应不丢包。 #Implement = CVC-200T_Bproduct_V1.0.0 #Priority = High #Category = Non-Functional #Contribution = Performance #Source = [CVC200T-SyUR-0147] | [CVC200T-SyAD-0298] | If MPU of REDUNDANT machine receives the smooth switch sequence number message (BUS_MSG_SMOOTH_SN) from two channels of ACTIVE machine during the time CVC_APP_MSG_TIME_CONTROL (defined in Chapter 5), and receives the last smooth switch sequence number message from two channels of ACTIVE machine, then this MPU shall not send application message to MCU/MNCU, else this MPU shall send the application message staring from the smaller sequence number between the number from two channels of ACTIVE machine when local channel synchronization state in current main cycle is synchronized. 如果备机MPU在CVC_APP_MSG_TIME_CONTROL（定义见第5章）时间内收到主机两个通道的平滑切换序列号消息（BUS_MSG_SMOOTH_SN），且收到主机两个通道的最后一条平滑切换序列号消息，则该MPU应不向MCU/MNCU发应用消息；否则在本周期本通道同步状态为同步时，该MPU应将从收到主机两个通道平滑切换序列号消息中较小的序列号之后的应用消息发送给MCU/MNCU。 #Category = Non-Functional #Contribution = Performance #Allocation = MPU-CORE SOFTWARE #Source = [CVC200T-SyRS-0296] #Source = [CVC200T-SyRS-0074] #Comment = | Non-Functional // Non-Functional | // MPU-CORE SOFTWARE | Performance // Performance | // | // |  | OK |  |  | OK
[CVC200T-SyRS-0074] | When synchronized, CVC-200T shall ensure no loss packet in the output to external system during the A/R switch. 在同步的情况下，CVC-200T主备切换过程中对外部系统输出应不丢包。 #Implement = CVC-200T_Bproduct_V1.0.0 #Priority = High #Category = Non-Functional #Contribution = Performance #Source = [CVC200T-SyUR-0147] | [CVC200T-SyAD-0299] | After received the application message from MPU, MCU/MNCU software shall judge whether the sequence number of the message is duplicated with the sequence number of the messages which have been sent (the number of message is CVC_APP_MSG_NUM_CONTROL, defined in chapter 5) or not. If duplicated, then discard this message, else send it out after combination. 收到MPU的应用消息后，MCU/MNCU软件需判断该消息的序列号是否与前面已发消息（CVC_APP_MSG_NUM_CONTROL条，值在第5章中定义）的序列号重复。如果重复，则丢弃该消息；如果不重复，则进行合并，然后向外设发送该消息。 #Category = Functional #Contribution = SIL0 #Allocation = MCU SOFTWARE #Source = [CVC200T-SyRS-0296] #Source = [CVC200T-SyRS-0074] #Source = [CVC200T-SyRS-0207] #Comment = | Non-Functional // Functional | // MCU SOFTWARE | Performance // SIL0 | // | // |  | OK |  |  | OK
[CVC200T-SyRS-0076] | In one main cycle, CVC-200T shall be able to receive message from 100 FSFB2 nodes. 在一个主周期，CVC-200T应能接收100个FSFB2通信节点的消息。 #Implement = CVC-200T_Bproduct_V1.0.0 #Priority = High #Category = Non-Functional #Contribution = Performance #Source = [CVC200T-SyUR-0150] | [CVC200T-SyAD-0309] | In one main cycle, CVC-200T shall be able to receive message from 100 FSFB2 nodes. 在一个主周期，CVC-200T应能接收100个FSFB2通信节点的消息。 #Category = Non-Functional #Contribution = Performance #Allocation = MPU-CORE SOFTWARE #Source = [CVC200T-SyRS-0076] #Comment = | Non-Functional // Non-Functional | // MPU-CORE SOFTWARE | Performance // Performance | // | // |  | OK |  |  | OK |  |  | 阐释（字符串复制）
[CVC200T-SyRS-0078] | In one main cycle (250ms), the synchronization of application data between two machines of CVC-200T can be SYN_QUANTITY_APP (defined in Chapter 6). 在一个主周期（250毫秒），CVC-200T两系之间的应用数据同步量应能达到SYN_QUANTITY_APP（定义见第6章）。 #Implement = CVC-200T_Bproduct_V1.0.0 #Priority = High #Category = Non-Functional #Contribution = Performance #Source = [CVC200T-SyUR-0152] | [CVC200T-SyAD-0071] | The quantity of upper application data for synchronization in one main cycle shall be able to reach 300KB between the ACTIVE and REDUNDANT machine. 主备之间在一个主周期的应用数据同步量应能达到300KB。 #Category = Non-Functional #Contribution = Performance #Allocation = MPU-CORE SOFTWARE #Source = [CVC200T-SyRS-0078] #Comment = | Non-Functional // Non-Functional | // MPU-CORE SOFTWARE | Performance // Performance | // | // |  | OK |  |  | OK |  |  | 等价 | 引用外部材料，无法确定量化是否正确
[CVC200T-SyRS-0079] | For CVC-200T, the temperature of working environmental is -40℃ ~ +70℃. CVC-200T运行环境温度为-40℃ ~ +70℃。 MPU shall set CPU junction temperature upper limit (105 centigrade) for the board. When the temperature of board exceeds the upper limit , the module shall be in safety side. MPU应为板卡设定CPU结温温度上限（105摄氏度）。如果板卡温度已超过上限，主运算模块应导向安全侧。 #Implement = CVC-200T_Bproduct_V1.1.1 #Priority = High #Category = Non-Functional #Contribution = Safety related #Source = [CVC200T-SyUR-0206] | [CVC200T-SyAD-0101] | For CVC-200T, the temperature of working environmental is -40℃ ~ +70℃. CVC-200T运行环境温度为-40℃ ~ +70℃。 #Category = Non-Functional #Contribution = Safety related #Allocation = MLU HARDWARE,CMU HARDWARE,STBY-H HARDWARE,BP_2IN1 HARDWARE #Source = [CVC200T-SyRS-0079] #Comment = | Non-Functional // Non-Functional | // MLU HARDWARE,CMU HARDWARE,STBY-H HARDWARE,BP_2IN1 HARDWARE | Safety related // Safety related | // | // |  | OK |  |  | OK |  |  | 阐释、拓展
[CVC200T-SyRS-0079] | For CVC-200T, the temperature of working environmental is -40℃ ~ +70℃. CVC-200T运行环境温度为-40℃ ~ +70℃。 MPU shall set CPU junction temperature upper limit (105 centigrade) for the board. When the temperature of board exceeds the upper limit , the module shall be in safety side. MPU应为板卡设定CPU结温温度上限（105摄氏度）。如果板卡温度已超过上限，主运算模块应导向安全侧。 #Implement = CVC-200T_Bproduct_V1.1.1 #Priority = High #Category = Non-Functional #Contribution = Safety related #Source = [CVC200T-SyUR-0206] | [CVC200T-SyAD-0220] | MPU shall set CPU juction temperature upper limit (105 centigrade) for the board. In the following 3 cases, MPU shall set the temperature state as abnormal and do down processing: 1. Two interrupts of abnormal temperature are received within 100 main cycles; 2. The updated temperature value is continuous over the upper limit twice; 3. The temperature value is not successfully updated within 60 minutes; MPU应设定CPU结温温度上限（105摄氏度）。 在下列三种情况下，MPU应置温度状态为异常，并作相应的宕机处理。 1、 在100个主周期内收到2次板卡的温度异常中断； 2、 读取温度时，连续2次超过温度上限; 3、 一小时内未成功读取温度； #Category = Functional #Contribution = SIL4 #Allocation = MPU-CORE SOFTWARE #Source = [CVC200T-SyRS-0315] #Source = [CVC-200-SPA-060] #Source = [CVC200T-SyRS-0079] #Comment = | Non-Functional // Non-Functional | // MLU HARDWARE,CMU HARDWARE,STBY-H HARDWARE,BP_2IN1 HARDWARE | Safety related // Safety related | // | // |  | OK |  |  | OK
[CVC200T-SyRS-0079] | For CVC-200T, the temperature of working environmental is -40℃ ~ +70℃. CVC-200T运行环境温度为-40℃ ~ +70℃。 MPU shall set CPU junction temperature upper limit (105 centigrade) for the board. When the temperature of board exceeds the upper limit , the module shall be in safety side. MPU应为板卡设定CPU结温温度上限（105摄氏度）。如果板卡温度已超过上限，主运算模块应导向安全侧。 #Implement = CVC-200T_Bproduct_V1.1.1 #Priority = High #Category = Non-Functional #Contribution = Safety related #Source = [CVC200T-SyUR-0206] | [CVC200T-SyAD-0010] | MLU board provides RTC clock module and temperature sensor module of IIC interface. The temperature sensor module can monitor the board temperature and alarm when high temperature exceeds the defined value. In the case where the temperature continues to exceed the upper limit, an interrupt shall be issued every 2.5 seconds.It provides the interface to bind the interrupt process function. And it provides the driver for IIC bus, which enables to access the device mounted on IIC bus. MLU板提供IIC接口的RTC时钟模块、温度传感器模块；其中温度传感器模块能对板内温度进行监控和高温报警，当温度超过设定值时应该以中断的方式通知上层软件，并在温度持续超过上限的情况下，每隔2.5s发出中断一次。提供绑定中断处理函数的接口。提供IIC总线驱动，可以访问挂接在IIC总线上的设备。 #Category = Functional #Contribution = SIL0 #Allocation = MLU HARDWARE #Source = [CVC200T-SyRS-0263] #Source = [CVC200T-SyRS-0079] #Comment = | Non-Functional // Non-Functional | // MLU HARDWARE,CMU HARDWARE,STBY-H HARDWARE,BP_2IN1 HARDWARE | Safety related // Safety related | // | // |  | OK |  |  | OK |  |  |  | 单独子需求看似与父需求毫无关系
[CVC200T-SyRS-0080] | For CVC-200T, the relative humidity of working environmental is at most 95% . CVC-200T运行环境相对湿度为<=95%。 #Implement = CVC-200T_Bproduct_V1.0.1 #Priority = High #Category = Non-Functional #Contribution = Safety related #Source = [CVC200T-SyUR-0207] | [CVC200T-SyAD-0102] | For CVC-200T, the relative humidity of working environmental is at most 95%. CVC-200T运行环境相对湿度为<=95%。 #Category = Non-Functional #Contribution = Safety related #Allocation = MLU HARDWARE,CMU HARDWARE,STBY-H HARDWARE,BP_2IN1 HARDWARE #Source = [CVC200T-SyRS-0080] #Comment = | Non-Functional // Non-Functional | // MLU HARDWARE,CMU HARDWARE,STBY-H HARDWARE,BP_2IN1 HARDWARE | Safety related // Safety related | // | // |  | OK |  |  | OK |  |  | 阐释（字符串复制）
[CVC200T-SyRS-0082] | Wrong operation during installation, maintenance, usage phase shall not lead the system to hazardous situation. 在安装、维护、使用阶段的错误操作应不使系统导向危险状态。 #Implement = CVC-200T_Bproduct_V1.0.0 #Priority = High #Category = Non-Functional #Contribution = Safety related #Source = [CVC200T-SyUR-0255] | [CVC200T-SyAD-0499] | Step 3, MPU detects board anti-misinsertion. If the read board slot number is incorrect (correct value of MPU1-A is 33, correct value of MPU1-B is 49, correct value of MPU2-A is 34, correct value of MPU2-B is 50), then this MPU is failed to boot. 第3步，MPU执行板卡防插错检测。如果读到的板卡槽道号不正确（MPU1-A的正确值是33，MPU1-B的正确值是49，MPU2-A的正确值是34，MPU2-B的正确值是50），则该MPU启动失败。 #Category = Functional #Contribution = SIL0 #Allocation = MPU-CORE SOFTWARE #Source = [CVC200T-SyRS-0264] #Source = [CVC200T-SyRS-0034] #Source = [CVC200T-SyRS-0082] | Non-Functional // Functional | // MPU-CORE SOFTWARE | Safety related // SIL0 | // | // |  | OK |  |  | OK |  |  | 拓展（具体实施） | 不同父需求下的子需求完全相同
[CVC200T-SyRS-0082] | Wrong operation during installation, maintenance, usage phase shall not lead the system to hazardous situation. 在安装、维护、使用阶段的错误操作应不使系统导向危险状态。 #Implement = CVC-200T_Bproduct_V1.0.0 #Priority = High #Category = Non-Functional #Contribution = Safety related #Source = [CVC200T-SyUR-0255] | [CVC200T-SyAD-0119] | The board shall be insertted into the rack according to the slot defined in the manual. 板卡应按手册指定的槽道插入机笼。 #Category = Non-Functional #Contribution = Safety related #Allocation = MANUAL #Source = [CVC200T-SyRS-0034] #Source = [CVC200T-SyRS-0082] #Comment = | Non-Functional // Non-Functional | // MANUAL | Safety related // Safety related | // | // |  | OK |  |  | OK
[CVC200T-SyRS-0082] | Wrong operation during installation, maintenance, usage phase shall not lead the system to hazardous situation. 在安装、维护、使用阶段的错误操作应不使系统导向危险状态。 #Implement = CVC-200T_Bproduct_V1.0.0 #Priority = High #Category = Non-Functional #Contribution = Safety related #Source = [CVC200T-SyUR-0255] | [CVC200T-SyAD-0306] | The connector shall be linked according to the label defined in the manual. 线缆的接插件应按手册指定的标签连接。 #Category = Non-Functional #Contribution = Safety related #Allocation = MANUAL #Source = [CVC200T-SyRS-0082] #Source = [CVC200T-SyRS-0035] #Comment = | Non-Functional // Non-Functional | // MANUAL | Safety related // Safety related | // | // |  | OK |  |  | OK
[CVC200T-SyRS-0082] | Wrong operation during installation, maintenance, usage phase shall not lead the system to hazardous situation. 在安装、维护、使用阶段的错误操作应不使系统导向危险状态。 #Implement = CVC-200T_Bproduct_V1.0.0 #Priority = High #Category = Non-Functional #Contribution = Safety related #Source = [CVC200T-SyUR-0255] | [CVC200T-SyAD-0308] | The user shall use the program image and configuration files defined in the CVC-200T release note. 用户应使用CVC-200T发布单上对应的程序镜像及配置文件。 #Category = Non-Functional #Contribution = Safety related #Allocation = EXPORTED CONSTRAINT #Source = [CVC200T-SyRS-0082] #Comment = | Non-Functional // Non-Functional | // EXPORTED CONSTRAINT | Safety related // Safety related | // | // |  | OK |  |  | OK
[CVC200T-SyRS-0082] | Wrong operation during installation, maintenance, usage phase shall not lead the system to hazardous situation. 在安装、维护、使用阶段的错误操作应不使系统导向危险状态。 #Implement = CVC-200T_Bproduct_V1.0.0 #Priority = High #Category = Non-Functional #Contribution = Safety related #Source = [CVC200T-SyUR-0255] | [CVC200T-SyAD-0339] | After power on or reboot, MCU/MNCU detects board anti-misinsertion. If the read board slot number is incorrect (correct value of MNCU-A is 35, correct value of MNCU-B is 51, correct value of MCU-A is 36, correct value of MCU-B is 52), then this MNCU/MCU enters endless loop. 上电或重启后，MCU/MNCU执行板卡防插错检测。如果读到的板卡槽道号不正确（MNCU-A的正确值是35，MNCU-B的正确值是51，MCU-A的正确值是36，MCU-B的正确值是52），则该MCU/MNCU进入死循环。 #Category = Functional #Contribution = SIL0 #Allocation = MCU SOFTWARE #Source = [CVC200T-SyRS-0264] #Source = [CVC200T-SyRS-0034] #Source = [CVC200T-SyRS-0082] | Non-Functional // Functional | // MCU SOFTWARE | Safety related // SIL0 | // | // |  | OK |  |  | OK
[CVC200T-SyRS-0083] | CVC-200T shall use dual network to send application maintenance message to external system. The communication shall be normal in case one network is interrupted. CVC-200T应采用双网向外部系统发送应用维护消息。任一网络中断，应不导致通信中断。 #Implement = CVC-200T_Bproduct_V1.0.0 #Priority = High #Category = Non-Functional #Contribution = RAM #Source = [CVC200T-SyUR-0253] | [CVC200T-SyAD-0085] | The main processing module is composed of MPU-A and MPU-B, as 2x2oo2. MPU-B shall not be impacted when MPU-A is SHUTDOWN, and MPU-A shall not be impacted when MPU-B is SHUTDOWN. The communication module is composed of two MCU and two MNCU. 主运算模块由MPU-A和MPU-B组成2x2oo2。如果MPU-A宕机，MPU-B应不受影响；如果MPU-B宕机，MPU-A应不受影响。通信模块由2个MCU和2个MNCU组成。 CVC-200T shall support single or dual network (selected by upper application) to exchange the message with external system. When using dual network, the communication shall be normal in case one network is interrupted. And the application data sent out shall be the same for dual network. CVC-200T应支持单网或双网（由上层应用选择）对外部系统交互消息。当使用双网时，任一网络中断，应不导致通信中断。双网发送的应用数据应相同。 #Category = Non-Functional #Contribution = RAM #Allocation = MPU-CORE SOFTWARE,MCU SOFTWARE #Source = [CVC200T-SyRS-0018] #Source = [CVC200T-SyRS-0020] #Source = [CVC200T-SyRS-0083] #Comment = | Non-Functional // Non-Functional | // MPU-CORE SOFTWARE,MCU SOFTWARE | RAM // RAM | // | // |  | OK |  |  | OK |  |  |  | 不同父需求下的子需求完全相同
[CVC200T-SyRS-0201] | CVC-200T shall receive and store input message (including APP and maintenance type) coming from the external system. CVC-200T shall use RUDP protocol to process the maintenance input message. CVC-200T应接收并存储来自外部系统的输入消息（包括应用类型和维护类型）。CVC-200T应使用RUDP协议对收到的维护输入消息进行处理。 #Implement = CVC-200T_Bproduct_V1.0.0 #Priority = High #Category = Functional #Contribution = SIL0 #Source = [CVC200T-SyUR-0268] #Source = [CVC200T-SyUR-0215] #Source = [CVC200T-SyUR-0218] | [CVC200T-SyAD-0272] | MCU/MNCU software receives external application message based on UDP protocol, process it as the input application message (BUS_MSG_SYSTEM_ASW_NORMAL), and broadcast this message to all MPUs in the system through M-LVDS bus. 基于UDP协议，MCU/MNCU软件从外设接收应用消息，处理成输入应用消息（BUS_MSG_SYSTEM_ASW_NORMAL），然后通过M-LVDS总线组播给系统中所有MPU。 #Category = Functional #Contribution = SIL0 #Allocation = MCU SOFTWARE #Source = [CVC200T-SyRS-0201] #Comment = | Functional // Functional | // MCU SOFTWARE | SIL0 // SIL0 | // | // |  | OK |  |  | OK |  |  | 拓展（具体实施）
[CVC200T-SyRS-0201] | CVC-200T shall receive and store input message (including APP and maintenance type) coming from the external system. CVC-200T shall use RUDP protocol to process the maintenance input message. CVC-200T应接收并存储来自外部系统的输入消息（包括应用类型和维护类型）。CVC-200T应使用RUDP协议对收到的维护输入消息进行处理。 #Implement = CVC-200T_Bproduct_V1.0.0 #Priority = High #Category = Functional #Contribution = SIL0 #Source = [CVC200T-SyUR-0268] #Source = [CVC200T-SyUR-0215] #Source = [CVC200T-SyUR-0218] | [CVC200T-SyAD-0276] | MCU/MNCU software receives external application maintenance message based on RUDP protocol, process it as the input maintenance message (BUS_MSG_SYSTEM_MANTENANCE) and then broadcastit to MPU through M-LVDS bus. 基于RUDP协议，MCU/MNCU软件从外设接收应用维护消息，处理成输入维护消息（BUS_MSG_SYSTEM_MANTENANCE），然后通过M-LVDS总线组播给MPU。 #Category = Functional #Contribution = SIL0 #Allocation = MCU SOFTWARE #Source = [CVC200T-SyRS-0201] #Comment = | Functional // Functional | // MCU SOFTWARE | SIL0 // SIL0 | // | // |  | OK |  |  | OK
[CVC200T-SyRS-0202] | CVC-200T shall provide the forgiveness process of FSFB2 input message. When no FSFB2 input message is received during the forgiveness time (FORGIVENESS_PERIOD, defined in Chapter 6), CVC-200T shall remain the last valid value for the safety data of the corresponding FSFB2 node. After that time, CVC-200T shall set the safety data of this node as safety value (NISAL 'FALSE' value). CVC-200T应提供FSFB2输入消息的宽恕处理。在宽恕时间（FORGIVENESS_PERIOD，定义见第6章）内没有收到FSFB2输入消息时，CVC-200T应将该FSFB2节点的安全数据保持为上一个有效值。如果超过宽恕周期，CVC-200T应将该节点的安全数据置为安全侧的值（NISAL‘假'值）。 #Implement = CVC-200T_Bproduct_V1.0.0 #Priority = High #Category = Functional #Contribution = SIL4 #Source = [CVC200T-SyUR-0230] #Source = [CVC200T-SyUR-0115] #Source = [CVC200T-SyUR-0137] #Source = [CVC200T-SyUR-0231] #Source = [CVC200T-SHA-0019] | [CVC200T-SyAD-0196] | MPU shall provide the forgiveness process of FSFB2 input message. When no FSFB2 input message is received during the forgiveness time (FORGIVENESS_PERIOD, defined in Chapter 5), it shall remain the last valid value for the safety data of the corresponding FSFB2 node. After that time, it shall set the safety data of this node as safety value (NISAL 'FALSE' value). MPU应提供FSFB2输入消息的宽恕处理。在宽恕时间（FORGIVENESS_PERIOD，定义见第5章）内没有收到FSFB2输入消息时，应将该FSFB2节点的安全数据保持为上一个有效值。如果超过宽恕周期，应将该节点的安全数据置为安全侧的值（NISAL‘假'值）。 #Category = Functional #Contribution = SIL4 #Allocation = MPU-MIDWARE SOFTWARE #Source = [CVC200T-SyRS-0202] #Source = [CVC-200-SPA-005] #Source = [CVC-200-IHA-0123] #Source = [CVC-200-IHA-0125] #Comment = | Functional // Functional | // MPU-MIDWARE SOFTWARE | SIL4 // SIL4 | // | // |  | OK |  |  | OK |  |  | 等价（CVC200P=MCU）
[CVC200T-SyRS-0203] | CVC-200T shall use FSFB2 protocol to process the FSFB2 input message (the data is single coded) of current main cycle, and then provide it as NISAL codes to upper application. CVC-200T应使用FSFB2协议处理当前主周期的FSFB2输入消息（数据为单码位），以NISAL码形式传给上层应用。 #Implement = CVC-200T_Bproduct_V1.0.0 #Priority = High #Category = Functional #Contribution = SIL4 #Source = [CVC200T-SyUR-0216] #Source = [CVC200T-SyUR-0155] #Source = [CVC200T-SyUR-0231] | [CVC200T-SyAD-0195] | MPU shall use FSFB2 protocol to process the FSFB2 input message (the data is single coded) of current main cycle, and get the FSFB2 input data (NISAL codes) for upper application. MPU应使用FSFB2协议处理当前主周期的FSFB2输入消息（数据为单码位），得到传给上层应用的FSFB2输入数据（NISAL码形式）。 #Category = Functional #Contribution = SIL4 #Allocation = MPU-MIDWARE SOFTWARE #Source = [CVC200T-SyRS-0203] #Comment = | Functional // Functional | // MPU-MIDWARE SOFTWARE | SIL4 // SIL4 | // | // |  | OK |  |  | OK |  |  | 等价（主语等价CVC200P=MCU）
[CVC200T-SyRS-0204] | After the ending of upper application in current main cycle, CVC-200T shall clear the buffer for storing input application data. 在当前主周期上层应用执行完成之后，CVC-200T应将存储输入应用数据的缓冲区清零。 #Implement = CVC-200T_Bproduct_V1.0.0 #Priority = High #Category = Functional #Contribution = SIL4 #Source = [CVC200T-SHA-0001] #Source = [CVC200T-SyUR-0261] | [CVC200T-SyAD-0363] | After the ending of upper application in current main cycle, MPU shall clear the buffer for storing input application data. 在当前主周期上层应用执行完成之后，MPU应将存储输入应用数据的缓冲区清零。 #Category = Functional #Contribution = SIL4 #Allocation = MPU-CORE SOFTWARE #Source = [CVC200T-SyRS-0204] #Source = [CVC-200-SPA-006] #Comment = | Functional // Functional | // MPU-CORE SOFTWARE | SIL4 // SIL4 | // | // |  | OK |  |  | OK |  |  | 等价（CVC200P=MCU）
[CVC200T-SyRS-0206] | CVC-200T shall use FSFB2 protocol to process the FSFB2 output data (NISAL codes) coming from the upper application in current main cycle to FSFB2 message. CVC-200T应使用FSFB2协议将当前主周期上层应用提供的FSFB2输出数据（NISAL码）处理成FSFB2消息。 #Implement = CVC-200T_Bproduct_V1.0.0 #Priority = High #Category = Functional #Contribution = SIL4 #Source = [CVC200T-SyUR-0240] | [CVC200T-SyAD-0197] | When received FSFB2 output data (NISAL codes) from upper application in current main cycle, MPU shall use FSFB2 protocol to process the message to generate FSFB2 application message, and open the corresponding send channel. After the send is finished, MPU shall close the channel. If no FSFB2 output data coming from upper application, MPU shall not open the send channel. 在当前主周期获得上层应用的FSFB2输出数据（NISAL码）时，MPU应使用FSFB2协议将输出数据处理成FSFB2应用消息，打开对应的发送通道。在发送完成后，MPU应关闭该通道。如果没有获得上层应用的FSFB2输出数据，MPU应不打开发送通道。 #Category = Functional #Contribution = SIL4 #Allocation = MPU-MIDWARE SOFTWARE #Source = [CVC200T-SyRS-0279] #Source = [CVC200T-SyRS-0206] #Comment = | Functional // Functional | // MPU-MIDWARE SOFTWARE | SIL4 // SIL4 | // | // |  | OK |  |  | OK |  |  | 阐述，拓展
[CVC200T-SyRS-0207] | CVC-200T shall send the application output message and maintenance output message of all channels processed with RUDP protocol to external system. The application output message from single channel shall not be sent out to external system. CVC-200T应将应用输出消息及RUDP处理后的所有通道维护输出消息发给外部系统。 单个通道的应用输出消息不发送给外部系统。 #Implement = CVC-200T_Bproduct_V1.0.0 #Priority = High #Category = Functional #Contribution = SIL0 #Source = [CVC200T-SyUR-0268] #Source = [CVC200T-SyUR-0241] #Source = [CVC200T-SyUR-0218] | [CVC200T-SyAD-0273] | After received application message (BUS_MSG_SYSTEM_ASW_NORMAL) from MPU1 and MPU2 of one machine, MCU/MNCU software shall combine it. The combination is done towards the message with the same sequence number MCU/MNCU软件接收到同一系MPU1和MPU2的应用消息（BUS_MSG_SYSTEM_ASW_NORMAL），然后进行合并处理。对MPU1和MPU2发来的同一条序列号的消息进行合并操作 Send_Buf=Buf_MPU1 XOR Buf_MPU2 If only receive the message from one channel, then discard it. 如果只收到一个通道的消息，则丢掉该消息。 #Category = Functional #Contribution = SIL0 #Allocation = MCU SOFTWARE #Source = [CVC200T-SyRS-0207] #Comment = | Functional // Functional | // MCU SOFTWARE | SIL0 // SIL0 | // | // |  | OK |  |  | OK |  |  | 阐述，拓展
[CVC200T-SyRS-0207] | CVC-200T shall send the application output message and maintenance output message of all channels processed with RUDP protocol to external system. The application output message from single channel shall not be sent out to external system. CVC-200T应将应用输出消息及RUDP处理后的所有通道维护输出消息发给外部系统。 单个通道的应用输出消息不发送给外部系统。 #Implement = CVC-200T_Bproduct_V1.0.0 #Priority = High #Category = Functional #Contribution = SIL0 #Source = [CVC200T-SyUR-0268] #Source = [CVC200T-SyUR-0241] #Source = [CVC200T-SyUR-0218] | [CVC200T-SyAD-0345] | Based on UDP protocol, MCU/MNCU software shall send application message to external system according to the external communication channel specified in the configuration data. 基于UDP协议，MCU/MNCU软件通过配置数据中设定的对外通信通道向外部系统发送应用消息。 #Category = Functional #Contribution = SIL0 #Allocation = MCU SOFTWARE #Source = [CVC200T-SyRS-0207] #Comment = | Functional // Functional | // MCU SOFTWARE | SIL0 // SIL0 | // | // |  | OK |  |  | OK
[CVC200T-SyRS-0207] | CVC-200T shall send the application output message and maintenance output message of all channels processed with RUDP protocol to external system. The application output message from single channel shall not be sent out to external system. CVC-200T应将应用输出消息及RUDP处理后的所有通道维护输出消息发给外部系统。 单个通道的应用输出消息不发送给外部系统。 #Implement = CVC-200T_Bproduct_V1.0.0 #Priority = High #Category = Functional #Contribution = SIL0 #Source = [CVC200T-SyUR-0268] #Source = [CVC200T-SyUR-0241] #Source = [CVC200T-SyUR-0218] | [CVC200T-SyAD-0346] | After received the application maintenance message (BUS_MSG_SYSTEM_MANTENANCE) from MPU, MCU/MNCU software sends the application maintenance message to external system based on RUDP protocol according to the external communication channel specified in the configuration data. 接收到MPU的应用维护消息（BUS_MSG_SYSTEM_MANTENANCE）后，基于RUDP协议，MCU/MNCU软件通过配置数据中设定的对外通信通道向外设发送应用维护消息。 #Category = Functional #Contribution = SIL0 #Allocation = MCU SOFTWARE #Source = [CVC200T-SyRS-0207] #Comment = | Functional // Functional | // MCU SOFTWARE | SIL0 // SIL0 | // | // |  | OK |  |  | OK
[CVC200T-SyRS-0207] | CVC-200T shall send the application output message and maintenance output message of all channels processed with RUDP protocol to external system. The application output message from single channel shall not be sent out to external system. CVC-200T应将应用输出消息及RUDP处理后的所有通道维护输出消息发给外部系统。 单个通道的应用输出消息不发送给外部系统。 #Implement = CVC-200T_Bproduct_V1.0.0 #Priority = High #Category = Functional #Contribution = SIL0 #Source = [CVC200T-SyUR-0268] #Source = [CVC200T-SyUR-0241] #Source = [CVC200T-SyUR-0218] | [CVC200T-SyAD-0299] | After received the application message from MPU, MCU/MNCU software shall judge whether the sequence number of the message is duplicated with the sequence number of the messages which have been sent (the number of message is CVC_APP_MSG_NUM_CONTROL, defined in chapter 5) or not. If duplicated, then discard this message, else send it out after combination. 收到MPU的应用消息后，MCU/MNCU软件需判断该消息的序列号是否与前面已发消息（CVC_APP_MSG_NUM_CONTROL条，值在第5章中定义）的序列号重复。如果重复，则丢弃该消息；如果不重复，则进行合并，然后向外设发送该消息。 #Category = Functional #Contribution = SIL0 #Allocation = MCU SOFTWARE #Source = [CVC200T-SyRS-0296] #Source = [CVC200T-SyRS-0074] #Source = [CVC200T-SyRS-0207] #Comment = | Functional // Functional | // MCU SOFTWARE | SIL0 // SIL0 | // | // |  | OK |  |  | OK
[CVC200T-SyRS-0209] | After read all output data of current main cycle, CVC-200T shall clear the corresponding buffer. 在读取当前主周期的所有输出数据之后，CVC-200T应将对应的缓冲区清零。 #Implement = CVC-200T_Bproduct_V1.0.0 #Priority = High #Category = Functional #Contribution = SIL4 #Source = [CVC200T-SHA-0006] #Source = [CVC200T-SyUR-0261] | [CVC200T-SyAD-0364] | After read all output data of current main cycle, MPU shall clear the corresponding buffer. 在读取当前主周期的所有输出数据之后，MPU应将对应的缓冲区清零。 #Category = Functional #Contribution = SIL4 #Allocation = MPU-CORE SOFTWARE #Source = [CVC-200-SPA-006] #Source = [CVC200T-SyRS-0209] #Comment = | Functional // Functional | // MPU-CORE SOFTWARE | SIL4 // SIL4 | // | // |  | OK |  |  | OK |  |  | 等价（CVC200P=MCU） | 父需求重复
[CVC200T-SyRS-0210] | Each channel of CVC-200T shall compare the consistency between the application output data CRC of local channel and the application output data CRC of another channel of same machine. If inconsistent, then this channel shall SHUTDOWN. CVC-200T的每个通道应比较本通道的应用输出数据CRC和本系另一个通道的应用输出数据CRC的一致性。如果不一致，则该通道应宕机。 #Implement = CVC-200T_Bproduct_V1.0.0 #Priority = High #Category = Functional #Contribution = SIL4 #Source = [CVC200T-SyUR-0128] #Source = [CVC200T-SyUR-0134] | [CVC200T-SyAD-0066] | Use MPU1 and MPU2 to realize 2oo2. MPU1和MPU2实现二取二。 #Category = Functional #Contribution = SIL4 #Allocation = MPU-CORE SOFTWARE #Source = [CVC200T-SyRS-0315] #Source = [CVC-200-SPA-014] #Source = [CVC-200-SPA-010] #Source = [CVC200T-SyRS-0210] #Source = [CVC200T-SyRS-0316] #Comment = | Functional // Functional | // MPU-CORE SOFTWARE | SIL4 // SIL4 | // | // |  | OK |  |  | OK |  |  | 蕴含 | 子需求过于简单，不保证蕴含父需求的全部意思
[CVC200T-SyRS-0210] | Each channel of CVC-200T shall compare the consistency between the application output data CRC of local channel and the application output data CRC of another channel of same machine. If inconsistent, then this channel shall SHUTDOWN. CVC-200T的每个通道应比较本通道的应用输出数据CRC和本系另一个通道的应用输出数据CRC的一致性。如果不一致，则该通道应宕机。 #Implement = CVC-200T_Bproduct_V1.0.0 #Priority = High #Category = Functional #Contribution = SIL4 #Source = [CVC200T-SyUR-0128] #Source = [CVC200T-SyUR-0134] | [CVC200T-SyAD-0472] | MPU shall receive the output CRC message from other channels through the M-LVDS bus. -> If MPU receives the output CRC message from another MPU through at least one bus, then this MPU shall adopt the message received through one bus; -> If MPU doesn't receive the output CRC message from another MPU through two buses, then this MPU shall confirm that the message is not received. MPU应通过M-LVDS总线接收其它通道的输出CRC消息。 -> 如果MPU通过至少一条总线收到另一个MPU的输出CRC消息时，则该MPU采用其中一条总线收到的消息； -> 如果MPU通过两条总线都没有收到另一个MPU的输出CRC消息时，则该MPU判定没收到消息。 #Category = Functional #Contribution = SIL4 #Allocation = MPU-CORE SOFTWARE #Source = [CVC200T-SHA-0105] #Source = [CVC200T-SyRS-0210] #Source = [CVC200T-SyRS-0352] #Comment = | Functional // Functional | // MPU-CORE SOFTWARE | SIL4 // SIL4 | // | // |  | OK |  |  | OK
[CVC200T-SyRS-0210] | Each channel of CVC-200T shall compare the consistency between the application output data CRC of local channel and the application output data CRC of another channel of same machine. If inconsistent, then this channel shall SHUTDOWN. CVC-200T的每个通道应比较本通道的应用输出数据CRC和本系另一个通道的应用输出数据CRC的一致性。如果不一致，则该通道应宕机。 #Implement = CVC-200T_Bproduct_V1.0.0 #Priority = High #Category = Functional #Contribution = SIL4 #Source = [CVC200T-SyUR-0128] #Source = [CVC200T-SyUR-0134] | [CVC200T-SyAD-0473] | -> If this MPU doesn't receive the output CRC from another MPU of local machine, then this MPU shall SHUTDOWN. -> If this MPU receives the output CRC from another MPU of local machine, and this MPU confirms that local output CRC is different with the output CRC of another MPU, then this MPU shall SHUTDOWN. -> 如果该MPU没有收到本系另一个MPU的输出CRC，则该MPU应宕机。 -> 如果该MPU收到本系另一个MPU的输出CRC，且该MPU判定自身的输出CRC和另一个CRC的输出CRC不同，则该MPU应宕机。 #Category = Functional #Contribution = SIL4 #Allocation = MPU-CORE SOFTWARE #Source = [CVC200T-SHA-0105] #Source = [CVC-200-IHA-0020] #Source = [CVC-200-IHA-0021] #Source = [CVC-200-SPA-010] #Source = [CVC-200-SPA-022] #Source = [CVC-200-SPA-024] #Source = [CVC200T-SyRS-0210] #Comment = | Functional // Functional | // MPU-CORE SOFTWARE | SIL4 // SIL4 | // | // |  | OK |  |  | OK |  |  | 完全蕴含（两个if else）
[CVC200T-SyRS-0212] | CVC-200T shall process the FUNCTIONAL input message of current main cycle, and then provide it to upper application. CVC-200T应处理当前主周期的FUNCTIONAL输入消息，然后传给上层应用。 #Implement = CVC-200T_Bproduct_V1.0.0 #Priority = High #Category = Functional #Contribution = SIL0 #Source = [CVC200T-SyUR-0247] | [CVC200T-SyAD-0198] | MPU shall process the FUNCTIONAL input message of current main cycle by removing the redundancy layer and signal layer, and get the FUNCTIONAL input data for upper application. MPU应处理当前主周期的FUNCTIONAL输入消息，去掉冗余层和信号层，得到传给上层应用的FUNCTIONAL输入数据。 #Category = Functional #Contribution = SIL0 #Allocation = MPU-MIDWARE SOFTWARE #Source = [CVC200T-SyRS-0212] #Comment = | Functional // Functional | // MPU-MIDWARE SOFTWARE | SIL0 // SIL0 | // | // |  | OK |  |  | OK |  |  | 拓展（具体实施）（实体-属性：A-C B+C）
[CVC200T-SyRS-0215] | CVC-200T shall process the FUNCTIONAL output data coming from the upper application in current main cycle to FUNCTIONAL message. CVC-200T应将当前主周期上层应用提供的FUNCTIONAL输出数据处理成FUNCTIONAL消息。 #Implement = CVC-200T_Bproduct_V1.0.0 #Priority = High #Category = Functional #Contribution = SIL0 #Source = [CVC200T-SyUR-0247] | [CVC200T-SyAD-0199] | MPU shall process the FUNCTIONAL output data coming from the upper application in current main cycle by adding the signal layer and redundancy layer to get FUNCTIONAL message. MPU应处理当前主周期上层应用提供的FUNCTIONAL输出数据，加上信号层和冗余层，得到FUNCTIONAL消息。 #Category = Functional #Contribution = SIL0 #Allocation = MPU-MIDWARE SOFTWARE #Source = [CVC200T-SyRS-0215] #Comment = | Functional // Functional | // MPU-MIDWARE SOFTWARE | SIL0 // SIL0 | // | // |  | OK |  |  | OK
[CVC200T-SyRS-0220] | CVC-200T shall provide the RAW input message coming from the function F2 in current main cycle to upper application. CVC-200T应将当前主周期的RAW输入消息传给上层应用。 #Implement = CVC-200T_Bproduct_V1.0.0 #Priority = High #Category = Functional #Contribution = SIL0 #Source = [CVC200T-SyUR-0156] | [CVC200T-SyAD-0200] | MPU shall take the whole RAW input message of current main cycle as the RAW input data for upper application. MPU应将当前主周期的RAW输入消息整体作为传给上层应用的RAW输入数据。 #Category = Functional #Contribution = SIL0 #Allocation = MPU-MIDWARE SOFTWARE #Source = [CVC200T-SyRS-0220] #Comment = | Functional // Functional | // MPU-MIDWARE SOFTWARE | SIL0 // SIL0 | // | // |  | OK |  |  | OK |  |  | 拓展（具体实施）
[CVC200T-SyRS-0226] | Before the running of upper application, CVC-200T shall store the input data of current main cycle into the buffer for exchanging data with upper application. 在上层应用执行之前，CVC-200T应将当前主周期的输入数据存入与上层应用交互数据的缓冲区。 #Implement = CVC-200T_Bproduct_V1.0.0 #Priority = High #Category = Functional #Contribution = SIL4 #Source = [CVC200T-SyUR-0216] | [CVC200T-SyAD-0205] | Before the running of upper application, MPU shall store the input data of current main cycle into the buffer for exchanging data with upper application. 在上层应用执行之前，MPU应将当前主周期的输入数据存入与上层应用交互数据的缓冲区。 #Category = Functional #Contribution = SIL4 #Allocation = MPU-CORE SOFTWARE #Source = [CVC200T-SyRS-0226] #Comment = | Functional // Functional | // MPU-CORE SOFTWARE | SIL4 // SIL4 | // | // |  | OK |  |  | OK |  |  | 等价（主语等价CVC200P=MCU）
[CVC200T-SyRS-0227] | In every main cycle, CVC-200T shall execute the upper application once by calling the interface 'Background'. 在每个主周期，CVC-200T应通过调用Background接口执行一次上层应用。 #Implement = CVC-200T_Bproduct_V1.0.0 #Priority = High #Category = Functional #Contribution = SIL4 #Source = [CVC200T-SyUR-0263] | [CVC200T-SyAD-0204] | In every main cycle, MPU shall execute the upper application once by calling the interface 'Background'. 在每个主周期，MPU应通过调用Background接口执行一次上层应用。 #Category = Functional #Contribution = SIL4 #Allocation = MPU-CORE SOFTWARE #Source = [CVC200T-SyRS-0227] #Comment = | Functional // Functional | // MPU-CORE SOFTWARE | SIL4 // SIL4 | // | // |  | OK |  |  | OK |  |  | 等价（主语等价CVC200P=MCU）
[CVC200T-SyRS-0228] | For CVC-200T, the operation of reading out the application output data from the buffer for exchanging data with upper application shall be executed after the ending of upper application. CVC-200T从与上层应用交互数据的缓冲区中读取上层应用输出数据的操作应在上层应用执行完成后执行。 #Implement = CVC-200T_Bproduct_V1.0.0 #Priority = High #Category = Functional #Contribution = SIL4 #Source = [CVC200T-SyUR-0240] | [CVC200T-SyAD-0356] | After the ending of upper application, MPU shall read out the application output data from the buffer for exchanging data with upper application. 在上层应用执行完成后，MPU从与上层应用交互数据的缓冲区中读取上层应用输出数据。 #Category = Functional #Contribution = SIL4 #Allocation = MPU-CORE SOFTWARE #Source = [CVC200T-SyRS-0228] #Comment = | Functional // Functional | // MPU-CORE SOFTWARE | SIL4 // SIL4 | // | // |  | OK |  |  | OK |  |  | 等价（主语等价CVC200P=MCU，语序调整）
[CVC200T-SyRS-0231] | One machine of CVC-200T shall check the application software version and application configuration data version in the initialization phase. - This machine shall check the application software version of dual-channel of local machine. If the version is different, then this machine shall SHUTDOWN. - This machine shall check the application configuration data version of dual-channel of local machine. If the version is different, then this machine shall SHUTDOWN. - When two machines are running, this machine shall check the application software version of two machines. If the version is different, then this machine shall SHUTDOWN. - When two machines are running, this machine shall check the application configuration data version of two machines. If the version is different, then this machine shall SHUTDOWN. - If this machine doesn't get the application software version, or doesn't get the application configuration data version, then this machine shall SHUTDOWN. CVC-200T的一系应在初始化阶段检查应用软件版本和应用配置数据版本。 - 该系 | [CVC200T-SyAD-0340] | MPU shall check the application software version and application configuration data version in the initialization phase. - If this MPU is failed to get the application software version of local channel, or failed to get the application configuration data of local channel, then this MPU shall SHUTDOWN. - This MPU shall check the application software version of dual-channel of local machine. If the version is different, then this MPU shall SHUTDOWN. - This MPU shall check the application configuration data version of dual-channel of local machine. If the version is different, then this MPU shall SHUTDOWN. - When two machines are running, this MPU shall check the application software version of two machines. If the version is different, then this MPU shall SHUTDOWN. - When two machines are running, this MPU shall check the application configuration data version of two machines. If the version is different, then this MPU shall SHUTDOWN. MPU应在初始化阶段检查应用软件版本和应用配置数据版本。 - 如果该MPU获取本通道应用软件版本失败，或获取本通道应用配置数据版本失败， | Functional // Functional | // MPU-CORE SOFTWARE | SIL4 // SIL4 | // | // |  | OK |  |  | OK |  |  | 等价（主语等价CVC200P=MCU），拓展
[CVC200T-SyRS-0231] | One machine of CVC-200T shall check the application software version and application configuration data version in the initialization phase. - This machine shall check the application software version of dual-channel of local machine. If the version is different, then this machine shall SHUTDOWN. - This machine shall check the application configuration data version of dual-channel of local machine. If the version is different, then this machine shall SHUTDOWN. - When two machines are running, this machine shall check the application software version of two machines. If the version is different, then this machine shall SHUTDOWN. - When two machines are running, this machine shall check the application configuration data version of two machines. If the version is different, then this machine shall SHUTDOWN. - If this machine doesn't get the application software version, or doesn't get the application configuration data version, then this machine shall SHUTDOWN. CVC-200T的一系应在初始化阶段检查应用软件版本和应用配置数据版本。 - 该系 | [CVC200T-SyAD-0402] | MPU shall broadcast the version message (BUS_MSG_VERSION_REPORT) of local channel, and then receive and check the version message from other MPUs. If the check is failed, or the version message from another MPU of local machine is not received when the initialization is timeout, then this MPU is initialization failed and shall SHUTDOWN. MPU广播本通道版本消息(BUS_MSG_VERSION_REPORT)，然后接收并检查其它MPU的版本消息。如果检查失败，或初始化超时都没有收到本系另一个MPU的版本消息，则该MPU初始化失败并宕机。 #Category = Functional #Contribution = SIL4 #Allocation = MPU-CORE SOFTWARE #Source = [CVC200T-SyRS-0231] #Source = [CVC200T-SyRS-0248] #Source = [CVC-200-IHA-0006] #Comment = | Functional // Functional | // MPU-CORE SOFTWARE | SIL4 // SIL4 | // | // |  | OK |  |  | OK
[CVC200T-SyRS-0233] | For the data from upper application, CVC-200T shall check the parameter validity of the interface between CVC-200T and upper application. CVC-200T shall discard the data and regard as no application output data is received in case it's invalid. 对于来自上层应用的数据，CVC-200T应检查与上层应用接口参数的有效性。如果无效，则丢弃该接口传递的数据，按没有收到应用输出数据进行处理。 #Implement = CVC-200T_Bproduct_V1.0.0 #Priority = High #Category = Functional #Contribution = SIL4 #Source = [CVC200T-SyUR-0232] | [CVC200T-SyAD-0203] | For the data from upper application, MPU shall check the parameter validity (such as parameter type, numerical boundary) of the interface between it and upper application. It shall discard the data and regard as no application data is received in case it's invalid. 对于来自上层应用的数据，MPU应检查与上层应用接口参数的有效性。如果无效，则丢弃该接口传递的数据，按没有收到应用数据进行处理。 #Category = Functional #Contribution = SIL4 #Allocation = MPU-CORE SOFTWARE #Source = [CVC200T-SyRS-0233] #Comment = | Functional // Functional | // MPU-CORE SOFTWARE | SIL4 // SIL4 | // | // |  | OK |  |  | OK |  |  | 等价（主语等价CVC200P=MCU）
[CVC200T-SyRS-0234] | At safety side, CVC-200T shall stop outputting application message to external system, or, when using safety protocol, the output application message shall be check failed by external system. CVC-200T处于安全侧时，应停止向外部系统输出应用消息，或者，当使用安全协议时，输出的应用消息应能被外部系统检出错误。 #Implement = CVC-200T_Bproduct_V1.0.0 #Priority = High #Category = Functional #Contribution = SIL4 #Source = [CVC200T-SyUR-0113] | [CVC200T-SyAD-0359] | At safety side, MPU shall stop outputting application message to MCU/MNCU, or, when using safety protocol, the output application message shall be check failed by external system. MPU处于安全侧时，应停止向MCU/MNCU输出应用消息，或者，当使用安全协议时，输出应能被外部系统检出错误的应用消息。 #Category = Functional #Contribution = SIL4 #Allocation = MPU-CORE SOFTWARE #Source = [CVC200T-SyRS-0234] #Comment = | Functional // Functional | // MPU-CORE SOFTWARE | SIL4 // SIL4 | // | // |  | OK |  |  | OK |  |  | 等价（主语等价CVC200P=MCU）
[CVC200T-SyRS-0235] | The main cycle duration of CVC-200T shall be MAINCYCLE_DURATION (defined in Chapter 6). The deviation of active machine in every main cycle shall be at most DURATION_DEVIATION_ACTIVE (defined in Chapter 6). The deviation of redundant machine in every main cycle shall be at most DURATION_DEVIATION_REDUNDANT (defined in Chapter 6). Else the failed machine shall be SHUTDOWN. CVC-200T的主周期长度应为MAINCYCLE_DURATION（定义见第6章），其中，主机每周期的误差应不超过DURATION_DEVIATION_ACTIVE（定义见第6章），备机每周期的误差应不超过DURATION_DEVIATION_REDUNDANT（定义见第6章），否则该系应宕机。 #Implement = CVC-200T_Bproduct_V1.0.0 #Priority = High #Category = Functional #Contribution = SIL4 #Source = [CVC200T-SyUR-0138] #Source = [CVC200T-SyUR-0128] #Source = [CVC200T-SyUR-0243] | [CVC200T-SyAD-0390] | The main cycle of MPU is divided into 3 slots: SLOT0 (20ms), SLOT1 (160ms), SLOT2 (70ms). Each slot is triggered by the vital clock of itself. MPU shall check each slot, if any one slot is time out or out of order, then this MPU shall SHUTDOWN. MPU的主周期分为3个时序：SLOT0（20毫秒），SLOT1（160毫秒），SLOT2（70毫秒）。各时序由自身安全时钟触发。MPU应检查各时序，如果检测到超时或乱序，则该MPU应宕机。 #Category = Functional #Contribution = SIL4 #Allocation = MPU-CORE SOFTWARE #Source = [CVC200T-SyRS-0235] #Comment = | Functional // Functional | // MPU-CORE SOFTWARE | SIL4 // SIL4 | // | // |  | OK |  |  | OK |  |  | 主语等价（CVC200P=MCU），拓展 | 引用外部材料，无法确定量化是否正确
[CVC200T-SyRS-0235] | The main cycle duration of CVC-200T shall be MAINCYCLE_DURATION (defined in Chapter 6). The deviation of active machine in every main cycle shall be at most DURATION_DEVIATION_ACTIVE (defined in Chapter 6). The deviation of redundant machine in every main cycle shall be at most DURATION_DEVIATION_REDUNDANT (defined in Chapter 6). Else the failed machine shall be SHUTDOWN. CVC-200T的主周期长度应为MAINCYCLE_DURATION（定义见第6章），其中，主机每周期的误差应不超过DURATION_DEVIATION_ACTIVE（定义见第6章），备机每周期的误差应不超过DURATION_DEVIATION_REDUNDANT（定义见第6章），否则该系应宕机。 #Implement = CVC-200T_Bproduct_V1.0.0 #Priority = High #Category = Functional #Contribution = SIL4 #Source = [CVC200T-SyUR-0138] #Source = [CVC200T-SyUR-0128] #Source = [CVC200T-SyUR-0243] | [CVC200T-SyAD-0314] | The main cycle duration of MPU shall be MAINCYCLE_DURATION (defined in Chapter 5). The deviation of active machine in every main cycle shall be at most DURATION_DEVIATION_ACTIVE (defined in Chapter 5). The deviation of redundant machine in every main cycle shall be at most DURATION_DEVIATION_REDUNDANT (defined in Chapter 5). Else the failed machine shall be SHUTDOWN. MPU的主周期长度应为MAINCYCLE_DURATION（定义见第5章），其中，主机每周期的误差应不超过DURATION_DEVIATION_ACTIVE（定义见第5章），备机每周期的误差应不超过DURATION_DEVIATION_REDUNDANT（定义见第5章），否则该系应宕机。 #Category = Functional #Contribution = SIL4 #Allocation = MPU-CORE SOFTWARE #Source = [CVC200T-SyRS-0235] #Comment = | Functional // Functional | // MPU-CORE SOFTWARE | SIL4 // SIL4 | // | // |  | OK |  |  | OK
[CVC200T-SyRS-0236] | CVC-200T shall provide the safety clock for timing of main cycle. The machine shall be SHUTDOWN in case the deviation of its safety clock is greater than TIMER_DEVIATION (defined in Chapter 6). CVC-200T应提供用于主周期计时的安全时钟。如果一系安全时钟的误差大于TIMER_DEVIATION（定义见第6章），则该系应宕机。 #Implement = CVC-200T_Bproduct_V1.0.0 #Priority = High #Category = Functional #Contribution = SIL4 #Source = [CVC200T-SHA-0049] #Source = [CVC200T-SyUR-0128] | [CVC200T-SyAD-0070] | MPU shall read the count value of the verifier clock (denoted as ti, here i=0,1,2,...) when the clock interrupt is coming. If the difference between ti and ti+1 is out the range of [998, 1002] for successive three times, then it is abnormal, and this MPU shall SHUTDOWN, else it is normal, and this MPU shall set the check result of local vital clock as TRUE. 每次时钟中断到来时，MPU应读取校验时钟的计数值（记为ti，其中i=0,1,2,...）。当（ti与ti+1的差值）连续3次不在[998, 1002]之内时为异常，该MPU应宕机；否则为正常，该MPU置本通道的安全时钟校验结果为TRUE。 #Category = Functional #Contribution = SIL4 #Allocation = MPU-CORE SOFTWARE #Source = [CVC200T-SHA-0121] #Source = [CVC200T-SyRS-0236] #Comment = | Functional // Functional | // MPU-CORE SOFTWARE | SIL4 // SIL4 | // | // |  | OK |  |  | OK |  |  | 主语等价（CVC200T=MCU），拓展（具体实施）
[CVC200T-SyRS-0236] | CVC-200T shall provide the safety clock for timing of main cycle. The machine shall be SHUTDOWN in case the deviation of its safety clock is greater than TIMER_DEVIATION (defined in Chapter 6). CVC-200T应提供用于主周期计时的安全时钟。如果一系安全时钟的误差大于TIMER_DEVIATION（定义见第6章），则该系应宕机。 #Implement = CVC-200T_Bproduct_V1.0.0 #Priority = High #Category = Functional #Contribution = SIL4 #Source = [CVC200T-SHA-0049] #Source = [CVC200T-SyUR-0128] | [CVC200T-SyAD-0523] | 硬件应能够关闭安全时钟。 #Category = Functional #Contribution = SIL0 #Allocation = MLU HARDWARE #Source = [CVC200T-SyRS-0236] #Comment = | Functional // Functional | // MLU HARDWARE | SIL4 // SIL0 | // | // |  | OK |  |  | OK
[CVC200T-SyRS-0237] | Each machine of CVC-200T shall monitor its initialization time. The machine shall be SHUTDOWN in case it exceeds INIT_TIME_LIMIT (defined in Chapter 6). CVC-200T每一系应监测本系的初始化时间。如果超过INIT_TIME_LIMIT（定义见第6章），该系应宕机。 #Implement = CVC-200T_Bproduct_V1.0.0 #Priority = High #Category = Functional #Contribution = SIL4 #Source = [CVC200T-SyUR-0128] | [CVC200T-SyAD-0128] | MPU shall monitor the initialization time (start from the point that the clock of two channels are synchronized, and the end point is enter the pre-main cycle) of one machine. The machine shall be SHUTDOWN in case it exceeds INIT_TIME_LIMIT (defined in Chapter 5). MPU应检测一系的初始化时间（计时起始点为双通道时钟已同步，终点为进入预主周期）。如果超过INIT_TIME_LIMIT（定义见第5章），该系应宕机。 #Category = Functional #Contribution = SIL4 #Allocation = MPU-CORE SOFTWARE #Source = [CVC200T-SyRS-0237] #Source = [CVC200T-SyRS-0248] #Comment = | Functional // Functional | // MPU-CORE SOFTWARE | SIL4 // SIL4 | // | // |  | OK |  |  | OK |  |  | 主语等价（CVC200T=MCU） |  | 父需求子需求内容冲突
[CVC200T-SyRS-0240] | CVC-200T shall load program image and configuration data after power up or reset, and then check their integrity. The machine shall be SHUTDOWN if the check is failed. If this machine doesn't get the configuration data, then this machine shall SHUTDOWN. CVC-200T在上电或复位后，应加载并检查程序镜像和配置数据的完整性。如果检查失败，则该系应宕机。 如果没有获得配置数据，则该系应宕机。 #Implement = CVC-200T_Bproduct_V1.0.0 #Priority = High #Category = Functional #Contribution = SIL4 #Source = [CVC200T-SHA-0026] #Source = [CVC200T-SyUR-0116] #Source = [CVC200T-SHA-0025] #Source = [CVC200T-SyUR-0128] | [CVC200T-SyAD-0500] | Step 4, MPU loads image (including core, midware, upper application, CBIT). If failed to load, then this MPU is failed to boot. If success to load, then this MPU gets code segment MD5 value of each modules. If MPU1 is failed to get, then MPU1 enters endless loop. If MPU2 is failed to get, then MPU2 SHUTDOWN. 第4步，MPU加载镜像（包括内核、中间件、上层应用，CBIT）。如果加载失败，则该MPU启动失败。如果加载成功，则该MPU获取各模块的代码段MD5值。如果MPU1获取代码段MD5值失败，则MPU1进入死循环。如果MPU2获取代码段MD5值失败，则MPU2宕机。 #Category = Functional #Contribution = SIL4 #Allocation = MPU-CORE SOFTWARE #Source = [CVC200T-SyRS-0240] | Functional // Functional | // MPU-CORE SOFTWARE | SIL4 // SIL4 | // | // |  | OK |  |  | OK |  |  | 拓展（具体实施），冗余 | 不同父需求下的子需求完全相同
[CVC200T-SyRS-0240] | CVC-200T shall load program image and configuration data after power up or reset, and then check their integrity. The machine shall be SHUTDOWN if the check is failed. If this machine doesn't get the configuration data, then this machine shall SHUTDOWN. CVC-200T在上电或复位后，应加载并检查程序镜像和配置数据的完整性。如果检查失败，则该系应宕机。 如果没有获得配置数据，则该系应宕机。 #Implement = CVC-200T_Bproduct_V1.0.0 #Priority = High #Category = Functional #Contribution = SIL4 #Source = [CVC200T-SHA-0026] #Source = [CVC200T-SyUR-0116] #Source = [CVC200T-SHA-0025] #Source = [CVC200T-SyUR-0128] | [CVC200T-SyAD-0501] | Step 5, MPU reads file CVC_MD5.ini to get MD5 value of application configuration files. If failed to get, then this MPU shall SHUTDOWN; if success, but failed to check(check method: MD5 value got from .ini file and the calculated MD5 value of related file listed in .ini file shall be compared, check ok if consistent, check failed if not consistent), then this MPU shall SHUTDOWN; MPU reads file CVC200_Config_PF.ini to get MD5 value of platform executed files and MD5 value of CVC200_Config_PF.ini itself(MD5 value of CVC200_Config_PF.ini. is PF_MD5Value) . If failed to get, then this MPU shall SHUTDOWN; if success, but failed to check, then this MPU shall SHUTDOWN; If MD5 listed in CVC_MD5.ini and CVC200_Config_PF.ini are all checked ok, the check result 0xA5A5A5A5 which indicates MD5 check of files is successful shall be written into NVRAM. MD5 check rules of CVC200_Config_PF.ini itself are as follows: 1. Replace the value of PF_MD5Value as ‘88888888888888888888888888888888’, calculate the MD5 value of current CVC200_Config_PF.ini file to get the result PF_MD5Value_2; 2. PF_MD5Value in original CVC200_Config_PF.ini and PF_MD5Value_2 shall be compared, if consistent, MD5 check of CVC200_Config_PF.ini itself is successful, if not consistent, MD5 check of CVC200_Config_PF.ini itself is failure. 第5步，MPU读取文件CVC_MD5.ini以获取应用配置文件的MD5值。如果获取文件MD5值失败，则该MPU宕机；如果获取成功，但校验失败（校验方法：比较获取的文件MD5值和计算该文件的MD5所得到的值，两者一致则校验通过，两者不一致则校验失败），则该MPU宕机； MPU读取文件CVC200_Config_PF.ini，获取平台可执行文件和CVC200_Config_PF.ini文件本身的MD5值(CVC200_Config_PF.ini的MD5值为PF_MD5Value的值)。如果获取文件MD5值失败，则该MPU宕机；如果获取成功，但校验失败，则该MPU宕机；。 若上述CVC_MD5.ini和CVC200_Config_PF.ini中相关文件的MD5值都校验通过，则将表示文件MD5值校验通过的标识符0xA5A5A5A5写入NVRAM。 CVC200_Config_PF.ini文件本身的MD5校验规则如下： 1、 将PF_MD5Value替换为“88888888888888888888888888888888”，计算此时CVC200_Config_PF.ini的MD5值，记为PF_MD5Value_2； 2、 将原文件中的PF_MD5Value和PF_MD5Value_2进行比较，如果一致，则CVC200_Config_PF.ini文件本身的MD5校验通过，如果不一致，则CVC200_Config_PF.ini文件本身的MD5校验失败。 #Category = Functional #Contribution = SIL4 #Allocation = MPU-CORE SOFTWARE #Source = [CVC200T-SyRS-0240] [End] | Functional // Functional | // MPU-CORE SOFTWARE | SIL4 // SIL4 | // | // |  | OK |  |  | OK
[CVC200T-SyRS-0240] | CVC-200T shall load program image and configuration data after power up or reset, and then check their integrity. The machine shall be SHUTDOWN if the check is failed. If this machine doesn't get the configuration data, then this machine shall SHUTDOWN. CVC-200T在上电或复位后，应加载并检查程序镜像和配置数据的完整性。如果检查失败，则该系应宕机。 如果没有获得配置数据，则该系应宕机。 #Implement = CVC-200T_Bproduct_V1.0.0 #Priority = High #Category = Functional #Contribution = SIL4 #Source = [CVC200T-SHA-0026] #Source = [CVC200T-SyUR-0116] #Source = [CVC200T-SHA-0025] #Source = [CVC200T-SyUR-0128] | [CVC200T-SyAD-0217] | After power up or reset and before logic calculation, MPU shall check the integrity of MPU software, upper application software, operating system image and configuration files saved in UDOC or U disk or FLASH. The integrity is confirmed by check MD5 code of each file. The channel shall be SHUTDOWN if the check is failed. If this channel doesn't get the configuration files, then this channel shall SHUTDOWN. 在上电或复位之后、开始逻辑运算之前，MPU应检查UDOC或U盘或FLASH中存储的MPU软件、上层应用软件、操作系统镜像、配置文件的完整性。通过检查每个文件的MD5码来确认数据的完整性。如果检查失败，则该通道宕机。 如果没有获得配置文件，则该通道宕机。 #Category = Functional #Contribution = SIL4 #Allocation = MPU-CORE SOFTWARE #Source = [CVC200T-SHA-0117] #Source = [CVC-200-SPA-009] #Source = [CVC200T-SyRS-0240] #Source = [CVC-200-SPA-044] #Source = [CVC200T-SHA-0114] #Source = [CVC200T-SHA-0064] #Source = [CVC200T-SHA-0062] #Source = [CVC200T-SyRS-0248] #Comment = | Functional // Functional | // MPU-CORE SOFTWARE | SIL4 // SIL4 | // | // |  | OK |  |  | OK
[CVC200T-SyRS-0240] | CVC-200T shall load program image and configuration data after power up or reset, and then check their integrity. The machine shall be SHUTDOWN if the check is failed. If this machine doesn't get the configuration data, then this machine shall SHUTDOWN. CVC-200T在上电或复位后，应加载并检查程序镜像和配置数据的完整性。如果检查失败，则该系应宕机。 如果没有获得配置数据，则该系应宕机。 #Implement = CVC-200T_Bproduct_V1.0.0 #Priority = High #Category = Functional #Contribution = SIL4 #Source = [CVC200T-SHA-0026] #Source = [CVC200T-SyUR-0116] #Source = [CVC200T-SHA-0025] #Source = [CVC200T-SyUR-0128] | [CVC200T-SyAD-0731] | If MD5 check of files listed in CVC_MD5.ini is successful and MD5 check of files listed in CVC200_Config_PF.ini is successful, the value FileMD5_XOR1 shall be recorded with operation ‘^’ for all MD5 value listed in CVC_MD5.ini and CVC200_Config_PF.ini; CalMD5_XOR1 shall be recorded with operation ‘^’ for all MD5 value which calculated from files listed in CVC_MD5.ini and CVC200_Config_PF.ini. FileMD5_XOR1 and CalMD5_XOR1 shall be stored in the structure CVC_VERSION_INFO_MSG_BODY_t to be used in version comparision(when version of other channels received, MPU shall compare the value of FileMD5_XOR1 and CalMD5_XOR1 in the version, if inconsistent, the version check failed )_ 若CVC_MD5.ini中所列出的应用配置文件的MD5值校验通过，且CVC200_Config_PF.ini中列出的平台可执行文件的MD5值和CVC200_Config_PF.ini文件本身的MD5值校验通过，则该MPU将CVC_MD5.ini和CVC200_Config_PF.ini中的所有MD5进行异或运算，运算结果记为FileMD5_XOR1；将对CVC_MD5.ini和CVC200_Config_PF.ini中所列出的相关文件计算得到的所有MD5值进行异或运算，运算结果记为CalMD5_XOR1。 FileMD5_XOR1和CalMD5_XOR1将存储在结构体CVC_VERSION_INFO_MSG_BODY_t中，在版本比较时使用（收到另一个通道的版本时，应检查收到的该版本中FileMD5_XOR1 和CalMD5_XOR1的值是否一致，若不一致，则版本校验失败） #Category = Functional #Contribution = SIL4 #Allocation = MPU-CORE SOFTWARE #Source = [CVC200T-SyRS-0240] [End] | Functional // Functional | // MPU-CORE SOFTWARE | SIL4 // SIL4 | // | // |  | OK |  |  | OK
[CVC200T-SyRS-0242] | After power-on or after reset, CVC-200T shall check the integrity of CPU and RAM of each board of the main processing module. The machine shall be initialization failed in case its check is failed. 在上电复位之后、CVC-200T应检查主运算模块板卡CPU和RAM的完整性。如果一系检查不通过，则该系初始化失败。 #Implement = CVC-200T_Bproduct_V1.0.0 #Priority = High #Category = Functional #Contribution = SIL4 #Source = [CVC200T-SyUR-0128] | [CVC200T-SyAD-0437] | Step 1, after power-on or reboot, MPU shall execute IBIT, and write IBIT results into NVRAM. Turn to Step 2. 第1步，上电或重启后，MPU应执行IBIT，将IBIT结果存入NVRAM。转第2步。 #Category = Functional #Contribution = SIL0 #Allocation = MPU-CORE SOFTWARE #Source = [CVC200T-SyRS-0242] #Comment = | Functional // Functional | // MPU-CORE SOFTWARE | SIL4 // SIL0 | // | // |  | OK |  |  | OK |  |  | 拓展（具体实施）
[CVC200T-SyRS-0242] | After power-on or after reset, CVC-200T shall check the integrity of CPU and RAM of each board of the main processing module. The machine shall be initialization failed in case its check is failed. 在上电复位之后、CVC-200T应检查主运算模块板卡CPU和RAM的完整性。如果一系检查不通过，则该系初始化失败。 #Implement = CVC-200T_Bproduct_V1.0.0 #Priority = High #Category = Functional #Contribution = SIL4 #Source = [CVC200T-SyUR-0128] | [CVC200T-SyAD-0438] | Step 6, MPU shall read IBIT results from NVRAM. If MPU confirms that IBIT results are right ({0xA5A5A5A5, 0xA5A5A5A5, 0xA5A5A5A5, 0xA5A5A5A5, 0xA5A5A5A5}), then turn to Step 7, else this MPU shall SHUTDOWN. 第6步，MPU从NVRAM读取IBIT结果。如果MPU判定本通道IBIT结果为正确值（{0xA5A5A5A5, 0xA5A5A5A5, 0xA5A5A5A5, 0xA5A5A5A5, 0xA5A5A5A5}），则转第7步，否则该MPU宕机。 #Category = Functional #Contribution = SIL4 #Allocation = MPU-CORE SOFTWARE #Source = [CVC200T-SyRS-0242] #Comment = | Functional // Functional | // MPU-CORE SOFTWARE | SIL4 // SIL4 | // | // |  | OK |  |  | OK
[CVC200T-SyRS-0242] | After power-on or after reset, CVC-200T shall check the integrity of CPU and RAM of each board of the main processing module. The machine shall be initialization failed in case its check is failed. 在上电复位之后、CVC-200T应检查主运算模块板卡CPU和RAM的完整性。如果一系检查不通过，则该系初始化失败。 #Implement = CVC-200T_Bproduct_V1.0.0 #Priority = High #Category = Functional #Contribution = SIL4 #Source = [CVC200T-SyUR-0128] | [CVC200T-SyAD-0394] | In the initialization phase, MPU shall send the IBIT results of local channel to another MPU of same machine, and check the consistency between the IBIT results of another MPU and the IBIT results of local channel. If inconsistent, then this MPU shall SHUTDOWN. 在初始化阶段，MPU应将本通道的IBIT结果传给本系另一个MPU，并检查另一个MPU的IBIT结果和本通道的IBIT结果的一致性。如果不一致，则该MPU应宕机。 #Category = Functional #Contribution = SIL4 #Allocation = MPU-CORE SOFTWARE #Source = [CVC200T-SHA-0105] #Source = [CVC200T-SyRS-0242] #Comment = | Functional // Functional | // MPU-CORE SOFTWARE | SIL4 // SIL4 | // | // |  | OK |  |  | OK
[CVC200T-SyRS-0242] | After power-on or after reset, CVC-200T shall check the integrity of CPU and RAM of each board of the main processing module. The machine shall be initialization failed in case its check is failed. 在上电复位之后、CVC-200T应检查主运算模块板卡CPU和RAM的完整性。如果一系检查不通过，则该系初始化失败。 #Implement = CVC-200T_Bproduct_V1.0.0 #Priority = High #Category = Functional #Contribution = SIL4 #Source = [CVC200T-SyUR-0128] | [CVC200T-SyAD-0215] | After power-on or after reset and before logic calculation, MPU shall invoke GM_IBIT (a general module with SIL0 development procedure) to check CPU on the board, including register and instruction. The test coverage is 90%. If find any error, then it shall be SHUTDOWN. 在上电或复位之后、开始逻辑运算之前，MPU应调用GM_IBIT（根据SIL0流程开发的通用模块）检查板卡上的CPU，包括寄存器和指令。CPU自检覆盖率达到90%。如果出现错误，则初始化失败。 #Category = Functional #Contribution = SIL0 #Allocation = MPU-CORE SOFTWARE #Source = [CVC200T-SHA-0106] #Source = [CVC-200-SPA-044] #Source = [CVC200T-SyRS-0242] #Comment = | Functional // Functional | // MPU-CORE SOFTWARE | SIL4 // SIL0 | // | // |  | OK |  |  | OK
[CVC200T-SyRS-0242] | After power-on or after reset, CVC-200T shall check the integrity of CPU and RAM of each board of the main processing module. The machine shall be initialization failed in case its check is failed. 在上电复位之后、CVC-200T应检查主运算模块板卡CPU和RAM的完整性。如果一系检查不通过，则该系初始化失败。 #Implement = CVC-200T_Bproduct_V1.0.0 #Priority = High #Category = Functional #Contribution = SIL4 #Source = [CVC200T-SyUR-0128] | [CVC200T-SyAD-0216] | After power-on or after reset and before logic calculation, MPU shall invoke GM_IBIT to check RAM on the board, and the size for test is 1GB. The test coverage is 90%. If find any error, then it shall be SHUTDOWN. 在上电或复位之后、开始逻辑运算之前，MPU应调用GM_IBIT检查板卡上的RAM，待测内存大小为1GB。RAM自检覆盖率达到90%。如果出现错误，则初始化失败。 #Category = Functional #Contribution = SIL0 #Allocation = MPU-CORE SOFTWARE #Source = [CVC200T-SyRS-0242] #Source = [CVC200T-SHA-0106] #Source = [CVC-200-SPA-044] #Comment = | Functional // Functional | // MPU-CORE SOFTWARE | SIL4 // SIL0 | // | // |  | OK |  |  | OK
[CVC200T-SyRS-0243] | In every main cycle, CVC-200T shall check the integrity of CPU and the used memory of each board of the main processing module, and generate the self-test results. The machine shall be SHUTDOWN in case its check is failed. 在每个主周期，CVC-200T应检查主运算模块各板卡CPU和所使用内存区的完整性，并生成自检结果。如果一系检查不通过，则该系应宕机。 #Implement = CVC-200T_Bproduct_V1.0.0 #Priority = High #Category = Functional #Contribution = SIL4 #Source = [CVC200T-SyUR-0128] | [CVC200T-SyAD-0221] | In main cycle phase, MPU shall invoke GM_BIT to check CPU on the board periodically, including register and instruction. The test coverage is 90%. If find any error, then it shall be SHUTDOWN, else generate the self-test results. 在主周期阶段，MPU应调用GM_BIT（根据SIL4流程开发的通用模块）检查板卡上的CPU，包括寄存器和指令。CPU自检覆盖率达到90%。如果出现错误，则宕机；如果检查通过，则生成自检结果。 Test method of instruction: Execute the instruction with the test data, and compare the execution result with the expected result. If consistent, then the test is passed, else it is error. Test method of register: Write the test data into the current tested register, and then read out and compare it with the data be written. If consistent, then the test is passed, else it is error.指令测试方法：使用测试数据执行指令，比较指令执行结果与预期结果。如果一致，则测试通过；如果不一致，则错误。 寄存器测试方法：向当前测试寄存器中写入测试数据，然后再读出，比较写入数据和读出数据。如果一致，则测试通过；如果不一致，则错误。 #Category = Functional #Contribution = SIL4 #Allocation = MPU-CORE SOFTWARE #Source = [CVC200T-SHA-0106] #Source = [CVC200T-SyRS-0243] #Source = [CVC200T-SHA-0103] #Source = [CVC-200-SPA- | Functional // Functional | // MPU-CORE SOFTWARE | SIL4 // SIL4 | // | // |  | OK |  |  | OK |  |  | 拓展（具体实施） | 信息（完整性）是否等价？
[CVC200T-SyRS-0243] | In every main cycle, CVC-200T shall check the integrity of CPU and the used memory of each board of the main processing module, and generate the self-test results. The machine shall be SHUTDOWN in case its check is failed. 在每个主周期，CVC-200T应检查主运算模块各板卡CPU和所使用内存区的完整性，并生成自检结果。如果一系检查不通过，则该系应宕机。 #Implement = CVC-200T_Bproduct_V1.0.0 #Priority = High #Category = Functional #Contribution = SIL4 #Source = [CVC200T-SyUR-0128] | [CVC200T-SyAD-0223] | In main cycle phase, MPU shall invoke GM_BIT to check invariable RAM (code segment) used by MPU software and upper application on the board periodically. The test coverage is 99%. If find any error, then it shall be SHUTDOWN, else generate the self-test results. 在主周期阶段，MPU应调用GM_BIT检查板卡上MPU软件和上层应用所使用的不可变RAM（代码段）。RAM自检覆盖率达到99%。如果出现错误，则宕机；如果检查通过，则生成自检结果。 Test method: Calculate MD5 value of the code segment, and compare it with the expected value. If consistent, then the test is passed, else it is error. 测试方法：计算代码段的MD5值，比较计算结果与预期的值。如果一致，则测试通过；如果不一致，则错误。 #Category = Functional #Contribution = SIL4 #Allocation = MPU-CORE SOFTWARE #Source = [CVC200T-SHA-0106] #Source = [CVC200T-SyRS-0243] #Source = [CVC200T-SHA-0113] #Source = [CVC-200-SPA-011] #Source = [CVC-200-SPA-046] #Comment = | Functional // Functional | // MPU-CORE SOFTWARE | SIL4 // SIL4 | // | // |  | OK |  |  | OK
[CVC200T-SyRS-0243] | In every main cycle, CVC-200T shall check the integrity of CPU and the used memory of each board of the main processing module, and generate the self-test results. The machine shall be SHUTDOWN in case its check is failed. 在每个主周期，CVC-200T应检查主运算模块各板卡CPU和所使用内存区的完整性，并生成自检结果。如果一系检查不通过，则该系应宕机。 #Implement = CVC-200T_Bproduct_V1.0.0 #Priority = High #Category = Functional #Contribution = SIL4 #Source = [CVC200T-SyUR-0128] | [CVC200T-SyAD-0222] | In main cycle phase, MPU shall invoke GM_BIT to check variable RAM used by MPU software and upper application on the board periodically. The test shall cover the data and address fault. The test coverage is 99%. If find any error, then it shall be SHUTDOWN, else generate the self-test results. 在主周期阶段，MPU应调用GM_BIT检查板卡上MPU软件和上层应用所使用的可变RAM。测试应覆盖数据和地址故障。RAM自检覆盖率达到99%。如果出现错误，则宕机；如果检查通过，则生成自检结果。 Test method: The variable RAM to be tested shall be divided into m segments. Only one segment shall be tested during one cycle, and the whole test shall be finished in m cycles. Before testing one segment, the data in this segment shall be backup for restoring. In order to ensure that the data in this segment is unchanged before and after test, CRC32 value of the data in this segment shall be calculated before backup, and CRC32 value of the data in this segment shall be calculated after restore. Two CRC32 value shall be compared. If consistent, then the test is passed, else it is error. The Abraham algorithm shall | Functional // Functional | // MPU-CORE SOFTWARE | SIL4 // SIL4 | // | // |  | OK |  |  | OK
[CVC200T-SyRS-0243] | In every main cycle, CVC-200T shall check the integrity of CPU and the used memory of each board of the main processing module, and generate the self-test results. The machine shall be SHUTDOWN in case its check is failed. 在每个主周期，CVC-200T应检查主运算模块各板卡CPU和所使用内存区的完整性，并生成自检结果。如果一系检查不通过，则该系应宕机。 #Implement = CVC-200T_Bproduct_V1.0.0 #Priority = High #Category = Functional #Contribution = SIL4 #Source = [CVC200T-SyUR-0128] | [CVC200T-SyAD-0224] | The time of complete test CPU and used RAM for once, called self-test period, shall be finished in 600 minutes. If the test is unfinished, then MPU shall SHUTDOWN. 对CPU和所使用的RAM全部检测一次的总时间（自检周期）应在600分钟内完成。如果不能完成，则MPU宕机。 The test shall complete assigned task in each period. And the self-test results shall include the information whether or not the test process is complete. The self-test results in current cycle shall be different with that in last cycle. 在线自检每个周期应完成所分配的任务。自检结果应包含表示测试是否完成的信息。每次返回的自检结果应和上次返回的自检结果不同。 #Category = Functional #Contribution = SIL4 #Allocation = MPU-CORE SOFTWARE #Source = [CVC-200-SPA-011] #Source = [CVC-200-SPA-018] #Source = [CVC-200-SPA-015] #Source = [CVC200T-SyRS-0243] #Source = [CVC200T-SHA-0109] #Source = [CVC-200-SPA-016] #Comment = | Functional // Functional | // MPU-CORE SOFTWARE | SIL4 // SIL4 | // | // |  | OK |  |  | OK
[CVC200T-SyRS-0243] | In every main cycle, CVC-200T shall check the integrity of CPU and the used memory of each board of the main processing module, and generate the self-test results. The machine shall be SHUTDOWN in case its check is failed. 在每个主周期，CVC-200T应检查主运算模块各板卡CPU和所使用内存区的完整性，并生成自检结果。如果一系检查不通过，则该系应宕机。 #Implement = CVC-200T_Bproduct_V1.0.0 #Priority = High #Category = Functional #Contribution = SIL4 #Source = [CVC200T-SyUR-0128] | [CVC200T-SyAD-0206] | MPU shall invoke GM_BIT to check the stack and global variable area periodically. Note: The safety related resources shall not be allocated by dynamic method. MPU应调用GM_BIT对主任务栈区和全局变量区进行周期性检测。 注：安全相关资源应不使用动态方式分配。 #Category = Functional #Contribution = SIL4 #Allocation = MPU-CORE SOFTWARE #Source = [CVC-200-SPA-019] #Source = [CVC200T-SyRS-0243] #Comment = | Functional // Functional | // MPU-CORE SOFTWARE | SIL4 // SIL4 | // | // |  | OK |  |  | OK
[CVC200T-SyRS-0245] | If the machine A finishes initialization at first, and the gear position is A or AUTO , then the machine A shall be ACTIVE; If the machine B finishes initialization at first, and the gear position is B or AUTO , then the machine B shall be ACTIVE; If both machines finish initialization, and the gear position is AUTO, then the machine A shall be ACTIVE. 如果A机先完成初始化，且档位为A或AUTO，则A机应为主系； 如果B机先完成初始化，且档位为B或AUTO，则B机应为主系； 如果两机都完成初始化，且档位为AUTO，则A机应为主系。 #Implement = CVC-200T_Bproduct_V1.0.0 #Priority = High #Category = Functional #Contribution = SIL4 #Source = [CVC200T-SyUR-0118] | [CVC200T-SyAD-0329] | When the last A/R state of local channel was INITIALIZATION, the state of local channel shall be changed to ACTIVE_S if any one of following conditions is met. -> Local machine is healthy, and peer machine is unhealthy, and the gear position is at local side; -> Local machine is healthy, and peer machine is unhealthy, and the gear position is at AUTO; -> Local machine is healthy, and peer machine is unhealthy, and the last A/R state of peer machine was OFFLINE, and the gear position is at local side; -> Local machine is healthy, and peer machine is unhealthy, and the last A/R state of peer machine was OFFLINE, and the gear position is at AUTO. 当本通道上一次的主备状态是初始化状态时，如果以下任一条件满足，则本通道状态转为单机主系状态。 -> 本系健康，对系不健康，档位处于本系档； -> 本系健康，对系不健康，档位处于AUTO档； -> 本系健康，对系健康，对系上一次的主备状态是离线状态，档位处于本系档； -> 本系健康，对系健康，对系上一次的主备状态是离线状态，档位处于AUTO档。 #Category = Functional #Contribution = SIL4 #Allocation = MPU-CORE SOFTWARE #Source = [CVC200T-SyRS-0251] #Source = [CVC200T-SyRS-0245] #Source = [CVC200T-SyRS-0257] #Comment = | Functional // Functional | // MPU-CORE SOFTWARE | SIL4 // SIL4 | // | // |  | OK |  |  | OK |  |  | 主语等价（AB对应本系对系），拓展
[CVC200T-SyRS-0245] | If the machine A finishes initialization at first, and the gear position is A or AUTO , then the machine A shall be ACTIVE; If the machine B finishes initialization at first, and the gear position is B or AUTO , then the machine B shall be ACTIVE; If both machines finish initialization, and the gear position is AUTO, then the machine A shall be ACTIVE. 如果A机先完成初始化，且档位为A或AUTO，则A机应为主系； 如果B机先完成初始化，且档位为B或AUTO，则B机应为主系； 如果两机都完成初始化，且档位为AUTO，则A机应为主系。 #Implement = CVC-200T_Bproduct_V1.0.0 #Priority = High #Category = Functional #Contribution = SIL4 #Source = [CVC200T-SyUR-0118] | [CVC200T-SyAD-0457] | When the last A/R state of local channel was INITIALIZATION, the state of local channel shall be changed to ACTIVE_D if any one of following conditions is met. -> Local machine is healthy, and peer machine is healthy, and the last A/R state of peer machine was INITIALIZATION, and the gear position is at local side; -> Local machine is healthy, and peer machine is healthy, and the last A/R state of peer machine was INITIALIZATION, and the gear position is at AUTO, and local machine is A; -> Local machine is healthy, and peer machine is healthy, and the last A/R state of peer machine was ACTIVE_S, and the gear position is at local side, and local channel synchronization state is synchronized. 当本通道上一次的主备状态是初始化状态时，如果以下任一条件满足，则本通道状态转为双机主系状态。 -> 本系健康，对系健康，对系上一次的主备状态是初始化状态，档位处于本系档； -> 本系健康，对系健康，对系上一次的主备状态是初始化状态，档位处于AUTO档，本系是A机； -> 本系健康，对系健康，对系上一次的主备状态是单机主系状态，档位处于本系档，本通道同步状态为同步。 #Category = Functional #Contribution = SIL4 #Allocation = MPU-CORE SOFTWARE #Source = [CVC200T-SyRS-0257] #Source = [CVC200T-SyRS-0 | Functional // Functional | // MPU-CORE SOFTWARE | SIL4 // SIL4 | // | // |  | OK |  |  | OK |  |  |  | 子需求中提到父需求中没有提到的东西，如何判断？
[CVC200T-SyRS-0246] | After the machine A finishes initialization, if the machine B is ACTIVE, then the machine A shall be STANDBY when the machine A is synchronized with the machine B. After the machine B finishes initialization, if the machine A is ACTIVE, then the machine B shall be STANDBY when the machine B is synchronized with the machine A. A机初始化成功后，若B机为主系，当A机与B机同步后，A机应为备系；B机初始化成功后，若A机为主系，当B机与A机同步后，B机应为备系。 #Implement = CVC-200T_Bproduct_V1.0.0 #Priority = High #Category = Functional #Contribution = SIL4 #Source = [CVC200T-SyUR-0119] #Source = [CVC200T-SHA-0035] | [CVC200T-SyAD-0333] | When the last A/R state of local channel was INITIALIZATION, the state of local channel shall be changed to STANDBY if any one of following conditions is met. -> Local machine is healthy, and peer machine is healthy, and the last A/R state of peer machine was INITIALIZATION, and the gear position is at AUTO, and local machine is B; -> Local machine is healthy, and peer machine is healthy, and the last A/R state of peer machine was INITIALIZATION, and the gear position is at peer side; -> Local machine is healthy, and peer machine is healthy, and the last A/R state of peer machine was ACTIVE_S, and the gear position is at AUTO, and local channel synchronization state is synchronized; -> Local machine is healthy, and peer machine is healthy, and the last A/R state of peer machine was ACTIVE_S, and the gear position is at peer side, and local channel synchronization state is synchronized. 当本通道上一次的主备状态是初始化状态时，如果以下任一条件满足，则本通道状态转为备系状态。 -> 本系健康，对系健康，对系上一次的主备状态是初始化状态，档位处于AUTO档，本系是B机； -> 本系健康，对系健康，对系上一次的主备状态是 | Functional // Functional | // MPU-CORE SOFTWARE | SIL4 // SIL4 | // | // |  | OK |  |  | OK |  |  |  | 叙述不一致（本系与B概念可能混淆） | 内容未写完
[CVC200T-SyRS-0247] | In the situation of (the gear position is A or the machine A is ACTIVE) and the machine B finishes initialization, the machine B shall be OFFLINE if the machine B is unsynchronized with the machine A. In the situation of (the gear position is B or the machine B is ACTIVE) and the machine A finishes initialization, the machine A shall be OFFLINE if the machine A is unsynchronized with the machine B. 在（档位是A或A机为主系）、B机完成初始化的情况下，如果B机与A机不同步，则B机应为离线。 在（档位是B或B机为主系）、A机完成初始化的情况下，如果A机与B机不同步，则A机应为离线。 #Implement = CVC-200T_Bproduct_V1.0.0 #Priority = High #Category = Functional #Contribution = SIL4 #Source = [CVC200T-SyUR-0120] #Source = [CVC200T-SHA-0035] | [CVC200T-SyAD-0330] | When the last A/R state of local channel was INITIALIZATION, the state of local channel shall be changed to OFFLINE if any one of following conditions is met. -> Local machine is healthy, and peer machine is unhealthy, and the gear position is at peer side; -> Local machine is healthy, and peer machine is healthy, and the last A/R state of peer machine was ACTIVE_S, and local channel synchronization state is synchronized. 当本通道上一次的主备状态是初始化状态时，如果以下任一条件满足，则本通道状态转为离线状态。 -> 本系健康，对系不健康，档位处于对系档； -> 本系健康，对系健康，对系上一次的主备状态是单机主系状态，本通道同步状态为不同步。 #Category = Functional #Contribution = SIL4 #Allocation = MPU-CORE SOFTWARE #Source = [CVC200T-SyRS-0256] #Source = [CVC200T-SyRS-0247] #Source = [CVC200T-SyRS-0257] #Source = [CVC200T-SyRS-0253] #Comment = | Functional // Functional | // MPU-CORE SOFTWARE | SIL4 // SIL4 | // | // |  | OK |  |  | OK |  |  |  | 子需求中提到父需求中没有提到的东西，如何判断？
[CVC200T-SyRS-0248] | If the machine A is initialization failed, then the machine A shall be SHUTDOWN. If the machine B is initialization failed, then the machine B shall be SHUTDOWN. 如果A机初始化失败，则A机应宕机。 如果B机初始化失败，则B机应宕机。 #Implement = CVC-200T_Bproduct_V1.0.0 #Priority = High #Category = Functional #Contribution = SIL4 #Source = [CVC200T-SyUR-0121] #Source = [CVC200T-SHA-0002] #Source = [CVC200T-SHA-0035] | [CVC200T-SyAD-0340] | MPU shall check the application software version and application configuration data version in the initialization phase. - If this MPU is failed to get the application software version of local channel, or failed to get the application configuration data of local channel, then this MPU shall SHUTDOWN. - This MPU shall check the application software version of dual-channel of local machine. If the version is different, then this MPU shall SHUTDOWN. - This MPU shall check the application configuration data version of dual-channel of local machine. If the version is different, then this MPU shall SHUTDOWN. - When two machines are running, this MPU shall check the application software version of two machines. If the version is different, then this MPU shall SHUTDOWN. - When two machines are running, this MPU shall check the application configuration data version of two machines. If the version is different, then this MPU shall SHUTDOWN. MPU应在初始化阶段检查应用软件版本和应用配置数据版本。 - 如果该MPU获取本通道应用软件版本失败，或获取本通道应用配置数据版本失败， | Functional // Functional | // MPU-CORE SOFTWARE | SIL4 // SIL4 | // | // |  | OK |  |  | OK |  |  |  | 中英文不一致 | 不包含父需求，无关内容
[CVC200T-SyRS-0248] | If the machine A is initialization failed, then the machine A shall be SHUTDOWN. If the machine B is initialization failed, then the machine B shall be SHUTDOWN. 如果A机初始化失败，则A机应宕机。 如果B机初始化失败，则B机应宕机。 #Implement = CVC-200T_Bproduct_V1.0.0 #Priority = High #Category = Functional #Contribution = SIL4 #Source = [CVC200T-SyUR-0121] #Source = [CVC200T-SHA-0002] #Source = [CVC200T-SHA-0035] | [CVC200T-SyAD-0123] | MPU shall check the version from other MPU during the initialization phase. -> If this MPU confirms that the version (core, midware, configuration file, upper application) of any other MPU is inconsistent with the version of corresponding MPU in local configuration file, then the check is failed and this MPU shall SHUTDOWN. -> If this MPU confirms that the version (upper application) of any other MPU is inconsistent with the version(upper application) of corresponding MPU, then the check is failed and this MPU shall SHUTDOWN. -> If this MPU confirms that the File MD5 value and the calculated MD5 value in the version message of any other MPU are different, then this MPU shall SHUTDOWN. -> If this MPU confirms that the hardware version (board, CPLD, BSP, driver) in the version message of any other MPU is different with the released hardware version, then this MPU shall SHUTDOWN. -> If no version info received from peer channel in local machine, then MPU shall SHUTDOWN. -> If this MPU confirms that the | Functional // Functional | // MPU-CORE SOFTWARE | SIL4 // SIL4 | // | // |  | OK |  |  | OK
[CVC200T-SyRS-0248] | If the machine A is initialization failed, then the machine A shall be SHUTDOWN. If the machine B is initialization failed, then the machine B shall be SHUTDOWN. 如果A机初始化失败，则A机应宕机。 如果B机初始化失败，则B机应宕机。 #Implement = CVC-200T_Bproduct_V1.0.0 #Priority = High #Category = Functional #Contribution = SIL4 #Source = [CVC200T-SyUR-0121] #Source = [CVC200T-SHA-0002] #Source = [CVC200T-SHA-0035] | [CVC200T-SyAD-0402] | MPU shall broadcast the version message (BUS_MSG_VERSION_REPORT) of local channel, and then receive and check the version message from other MPUs. If the check is failed, or the version message from another MPU of local machine is not received when the initialization is timeout, then this MPU is initialization failed and shall SHUTDOWN. MPU广播本通道版本消息(BUS_MSG_VERSION_REPORT)，然后接收并检查其它MPU的版本消息。如果检查失败，或初始化超时都没有收到本系另一个MPU的版本消息，则该MPU初始化失败并宕机。 #Category = Functional #Contribution = SIL4 #Allocation = MPU-CORE SOFTWARE #Source = [CVC200T-SyRS-0231] #Source = [CVC200T-SyRS-0248] #Source = [CVC-200-IHA-0006] #Comment = | Functional // Functional | // MPU-CORE SOFTWARE | SIL4 // SIL4 | // | // |  | OK |  |  | OK
[CVC200T-SyRS-0248] | If the machine A is initialization failed, then the machine A shall be SHUTDOWN. If the machine B is initialization failed, then the machine B shall be SHUTDOWN. 如果A机初始化失败，则A机应宕机。 如果B机初始化失败，则B机应宕机。 #Implement = CVC-200T_Bproduct_V1.0.0 #Priority = High #Category = Functional #Contribution = SIL4 #Source = [CVC200T-SyUR-0121] #Source = [CVC200T-SHA-0002] #Source = [CVC200T-SHA-0035] | [CVC200T-SyAD-0406] | MPU shall use the version check passed result (including consistent IBIT results inside machine, consistent reboot mode flag inside machine, consistent last main cycle running time flag inside machine, consistent watchdog boot time inside machine, correct system checkword inside machine, consistent version inside machine; when peer machine is in initialization phase, consistent version between two machines) to pack the initialization OK message of local channel and multicast to other MPU channels, and then receive and check the initialization OK message from another MPU of local machine and from MPU1 of peer machine. If the message from another MPU of local machine is failed, or the message from another MPU of local machine is not received when the initialization is timeout, then this MPU is initialization failed and shall SHUTDOWN. When peer machine is in initialization phase, if no initialization OK message received from peer MPU1 after the initialization is timeout, then this MPU is initialization | Functional // Functional | // MPU-CORE SOFTWARE | SIL4 // SIL4 | // | // |  | OK |  |  | OK
[CVC200T-SyRS-0248] | If the machine A is initialization failed, then the machine A shall be SHUTDOWN. If the machine B is initialization failed, then the machine B shall be SHUTDOWN. 如果A机初始化失败，则A机应宕机。 如果B机初始化失败，则B机应宕机。 #Implement = CVC-200T_Bproduct_V1.0.0 #Priority = High #Category = Functional #Contribution = SIL4 #Source = [CVC200T-SyUR-0121] #Source = [CVC200T-SHA-0002] #Source = [CVC200T-SHA-0035] | [CVC200T-SyAD-0487] | MPU1-B shall judge the running phase of peer machine. -> If MPU1-A is running in initialization phase, then MPU1-B shall confirm the time to start pre-main cycle after received the system initialization OK message (BUS_MSG_SYSTEM_OK_REPORT) from MPU1-A, and then send the system initialization OK message to MPU2-B, and send the system initialization OK confirm message (BUS_MSG_SYSTEM_OK_ACK) to MPU1-A; If the system initialization OK message from MPU1-A is not received when the initialization is timeout, then MPU1-B shall SHUTDOWN; -> If MPU1-A is running in main cycle, then MPU1-B shall confirm the time to start pre-main cycle after received the clock synchronization message from MPU1-A, and then send the system initialization OK message to MPU2-B; -> If MPU1-A is not existed, then MPU1-B shall confirm the time to start pre-main cycle, and then send the system initialization OK message to MPU2-B. MPU1-B应判断对系所处的运行阶段。 -> 如果MPU1-A处于初始化阶段，则MPU1-B在收到MPU1-A发来的系统初始化OK消息(BUS_MSG_SYSTEM_OK_REPORT)后，确定本通道开始预主周期的时间点，然后向MPU2-B发送系统初始化OK消息，向MPU1-A发送系统初始化OK确认消息（BUS_MSG_SYSTEM_OK_ACK）；如果初始化超时都没有收到MPU1-A的系统初始化OK消息，则MPU1-B宕机； -> 如果MPU1-A处于主周期阶段，则MPU1-B在收到MPU1-A发来的时钟同步消息（BUS_MSG_SYSTEM_TIME_INT）后，确定本通道开始预主周期的时间点，然后向MPU2-B发送系统初始化OK消息； -> 如果MPU1-A不存在，则MPU1-B确定开始预主周期的时间点，然后向MPU2-B发送系统初始化OK消息。 #Category = Functional #Contribution = SIL4 #Allocation = MPU-CORE SOFTWARE #Source = [CVC200T-SyRS-0248] #Source = [CVC-200-IHA-0009] #Comment = [End] | Functional // Functional | // MPU-CORE SOFTWARE | SIL4 // SIL4 | // | // |  | OK |  |  | OK
[CVC200T-SyRS-0248] | If the machine A is initialization failed, then the machine A shall be SHUTDOWN. If the machine B is initialization failed, then the machine B shall be SHUTDOWN. 如果A机初始化失败，则A机应宕机。 如果B机初始化失败，则B机应宕机。 #Implement = CVC-200T_Bproduct_V1.0.0 #Priority = High #Category = Functional #Contribution = SIL4 #Source = [CVC200T-SyUR-0121] #Source = [CVC200T-SHA-0002] #Source = [CVC200T-SHA-0035] | [CVC200T-SyAD-0488] | MPU2 shall confirm the time to start pre-main cycle after received the system initialization OK message (BUS_MSG_SYSTEM_OK_REPORT) from MPU1 of local machine, and then send the system initialization OK confirm message (BUS_MSG_SYSTEM_OK_ACK) to MPU1 of local machine. If the message from MPU1 of local machine is not received when the initialization is timeout, then this MPU2 is initialization failed and shall SHUTDOWN. MPU2在收到本系MPU1发来的系统初始化OK消息（BUS_MSG_SYSTEM_OK_REPORT）后，应根据该消息确定本通道开始预主周期的时间点，然后向本系MPU1发送系统初始化OK确认消息（BUS_MSG_SYSTEM_OK_ACK）。如果初始化超时都没有收到本系MPU1的消息，则该MPU2初始化失败并宕机。 #Category = Functional #Contribution = SIL4 #Allocation = MPU-CORE SOFTWARE #Source = [CVC200T-SyRS-0248] #Source = [CVC-200-IHA-0009] #Comment = | Functional // Functional | // MPU-CORE SOFTWARE | SIL4 // SIL4 | // | // |  | OK |  |  | OK
[CVC200T-SyRS-0248] | If the machine A is initialization failed, then the machine A shall be SHUTDOWN. If the machine B is initialization failed, then the machine B shall be SHUTDOWN. 如果A机初始化失败，则A机应宕机。 如果B机初始化失败，则B机应宕机。 #Implement = CVC-200T_Bproduct_V1.0.0 #Priority = High #Category = Functional #Contribution = SIL4 #Source = [CVC200T-SyUR-0121] #Source = [CVC200T-SHA-0002] #Source = [CVC200T-SHA-0035] | [CVC200T-SyAD-0409] | MPU1 shall check the received system initialization OK confirm message (BUS_MSG_SYSTEM_OK_ACK). If the check is passed, then this MPU1 shall enter the pre-main cycle. If the message from MPU2 of local machine is not received when the initialization is timeout, then this MPU1 is initialization failed and shall SHUTDOWN MPU1应检查收到的系统初始化OK确认消息（BUS_MSG_SYSTEM_OK_ACK）。如果检查通过，则该MPU1进入预主周期；如果初始化超时都没有收到本系MPU2的系统初始化OK确认消息，则该MPU1初始化失败并宕机。 #Category = Functional #Contribution = SIL4 #Allocation = MPU-CORE SOFTWARE #Source = [CVC-200-IHA-0009] #Source = [CVC-200-IHA-0047] #Source = [CVC200T-SyRS-0248] #Comment = | Functional // Functional | // MPU-CORE SOFTWARE | SIL4 // SIL4 | // | // |  | OK |  |  | OK
[CVC200T-SyRS-0248] | If the machine A is initialization failed, then the machine A shall be SHUTDOWN. If the machine B is initialization failed, then the machine B shall be SHUTDOWN. 如果A机初始化失败，则A机应宕机。 如果B机初始化失败，则B机应宕机。 #Implement = CVC-200T_Bproduct_V1.0.0 #Priority = High #Category = Functional #Contribution = SIL4 #Source = [CVC200T-SyUR-0121] #Source = [CVC200T-SHA-0002] #Source = [CVC200T-SHA-0035] | [CVC200T-SyAD-0128] | MPU shall monitor the initialization time (start from the point that the clock of two channels are synchronized, and the end point is enter the pre-main cycle) of one machine. The machine shall be SHUTDOWN in case it exceeds INIT_TIME_LIMIT (defined in Chapter 5). MPU应检测一系的初始化时间（计时起始点为双通道时钟已同步，终点为进入预主周期）。如果超过INIT_TIME_LIMIT（定义见第5章），该系应宕机。 #Category = Functional #Contribution = SIL4 #Allocation = MPU-CORE SOFTWARE #Source = [CVC200T-SyRS-0237] #Source = [CVC200T-SyRS-0248] #Comment = | Functional // Functional | // MPU-CORE SOFTWARE | SIL4 // SIL4 | // | // |  | OK |  |  | OK
[CVC200T-SyRS-0248] | If the machine A is initialization failed, then the machine A shall be SHUTDOWN. If the machine B is initialization failed, then the machine B shall be SHUTDOWN. 如果A机初始化失败，则A机应宕机。 如果B机初始化失败，则B机应宕机。 #Implement = CVC-200T_Bproduct_V1.0.0 #Priority = High #Category = Functional #Contribution = SIL4 #Source = [CVC200T-SyUR-0121] #Source = [CVC200T-SHA-0002] #Source = [CVC200T-SHA-0035] | [CVC200T-SyAD-0217] | After power up or reset and before logic calculation, MPU shall check the integrity of MPU software, upper application software, operating system image and configuration files saved in UDOC or U disk or FLASH. The integrity is confirmed by check MD5 code of each file. The channel shall be SHUTDOWN if the check is failed. If this channel doesn't get the configuration files, then this channel shall SHUTDOWN. 在上电或复位之后、开始逻辑运算之前，MPU应检查UDOC或U盘或FLASH中存储的MPU软件、上层应用软件、操作系统镜像、配置文件的完整性。通过检查每个文件的MD5码来确认数据的完整性。如果检查失败，则该通道宕机。 如果没有获得配置文件，则该通道宕机。 #Category = Functional #Contribution = SIL4 #Allocation = MPU-CORE SOFTWARE #Source = [CVC200T-SHA-0117] #Source = [CVC-200-SPA-009] #Source = [CVC200T-SyRS-0240] #Source = [CVC-200-SPA-044] #Source = [CVC200T-SHA-0114] #Source = [CVC200T-SHA-0064] #Source = [CVC200T-SHA-0062] #Source = [CVC200T-SyRS-0248] #Comment = | Functional // Functional | // MPU-CORE SOFTWARE | SIL4 // SIL4 | // | // |  | OK |  |  | OK
[CVC200T-SyRS-0249] | In the situation of the machine A is ACTIVE and the machine B is STANDBY, if the machine A is SHUTDOWN, and the gear position is AUTO, then the machine B shall update to be ACTIVE. In the situation of the machine B is ACTIVE and the machine A is STANDBY, if the machine B is SHUTDOWN, and the gear position is AUTO, then the machine A shall update to be ACTIVE. 在A机为主系，B机为备系的情况下，如果A机宕机，且档位是AUTO，则B机应升为主系。 在B机为主系，A机为备系的情况下，如果B机宕机，且档位是AUTO，则A机应升为主系。 #Implement = CVC-200T_Bproduct_V1.0.0 #Priority = High #Category = Functional #Contribution = SIL0 #Source = [CVC200T-SyUR-0122] | [CVC200T-SyAD-0242] | When the last A/R state of local channel was STANDBY, the state of local channel shall be changed to ACTIVE_S if any one of following conditions is met. -> Local machine is healthy, and peer machine is unhealthy, and the gear position is at peer side; -> Local machine is healthy, and peer machine is unhealthy, and the gear position is at AUTO. 当本通道上一次的主备状态是备系状态时，如果以下任一条件满足，则本通道状态转为单机主系状态。 -> 本系健康，对系不健康，档位处于本系档； -> 本系健康，对系不健康，档位处于AUTO档。 #Category = Functional #Contribution = SIL4 #Allocation = MPU-CORE SOFTWARE #Source = [CVC200T-SyRS-0249] #Source = [CVC200T-SyRS-0251] #Source = [CVC200T-SyRS-0257] #Comment = | Functional // Functional | // MPU-CORE SOFTWARE | SIL0 // SIL4 | // | // |  | OK |  |  | OK |  |  |  | 子需求中包含父需求中没有的条件/概念（对系不健康）
[CVC200T-SyRS-0250] | In the situation of the machine B is OFFLINE If (the machine A is SHUTDOWN and the gear position is AUTO) or (the position is B), and the machine B gets the command from upper application is permit to be ACTIVE, then the machine B shall update to be ACTIVE, else the machine B shall not be ACTIVE. 在B机为离线的情况下 如果（A机宕机且档位是AUTO）或（档位是B），且B机收到上层应用允许升主的命令，则B机应升级为主系，否则应不为主系。 In the situation of the machine A is OFFLINE If (the machine B is SHUTDOWN and the gear position is AUTO) or (the position is A), and the machine A gets the command from upper application is permit to be ACTIVE, then the machine A shall update to be ACTIVE, else the machine A shall not be ACTIVE. 在A机为离线的情况下 如果（B机宕机且档位是AUTO）或（档位是A），且A机收到上层应用允许升主的命令，则A机应升级为主系，否则应不为主系。 #Implement = CVC-200T_Bproduct_V1.0.0 #Priority = High #Category = Functional #Contribution = SIL4 #Source = [CVC200T-SyUR-0125] #Source = [CVC200T-SyUR-0123] #Source = [CVC200T-SHA-0035] | [CVC200T-SyAD-0332] | When the last A/R state of local channel was OFFLINE, the state of local channel shall be changed to ACTIVE_S if any one of following conditions is met. -> Local machine is healthy, and peer machine is unhealthy, and the gear position is at local side, and local channel synchronization state is unsynchronized, and the application command is enable to be ACTIVE; -> Local machine is healthy, and peer machine is unhealthy, and the gear position is at local side, and local channel synchronization state is synchronized; -> Local machine is healthy, and peer machine is unhealthy, and the gear position is at AUTO, and local channel synchronization state is unsynchronized, and the application command is enable to be ACTIVE; -> Local machine is healthy, and peer machine is unhealthy, and the gear position is at AUTO, and local channel synchronization state is synchronized; -> Local machine is healthy, and peer machine is healthy, and the last A/R state of peer machine was INITIALIZATION, and the gear position | Functional // Functional | // MPU-CORE SOFTWARE | SIL4 // SIL4 | // | // |  | OK |  |  | OK |  |  | 等价（健康=？）
[CVC200T-SyRS-0250] | In the situation of the machine B is OFFLINE If (the machine A is SHUTDOWN and the gear position is AUTO) or (the position is B), and the machine B gets the command from upper application is permit to be ACTIVE, then the machine B shall update to be ACTIVE, else the machine B shall not be ACTIVE. 在B机为离线的情况下 如果（A机宕机且档位是AUTO）或（档位是B），且B机收到上层应用允许升主的命令，则B机应升级为主系，否则应不为主系。 In the situation of the machine A is OFFLINE If (the machine B is SHUTDOWN and the gear position is AUTO) or (the position is A), and the machine A gets the command from upper application is permit to be ACTIVE, then the machine A shall update to be ACTIVE, else the machine A shall not be ACTIVE. 在A机为离线的情况下 如果（B机宕机且档位是AUTO）或（档位是A），且A机收到上层应用允许升主的命令，则A机应升级为主系，否则应不为主系。 #Implement = CVC-200T_Bproduct_V1.0.0 #Priority = High #Category = Functional #Contribution = SIL4 #Source = [CVC200T-SyUR-0125] #Source = [CVC200T-SyUR-0123] #Source = [CVC200T-SHA-0035] | [CVC200T-SyAD-0459] | When the last A/R state of local channel was OFFLINE, the state of local channel shall be changed to ACTIVE_D if any one of following conditions is met. -> Local machine is healthy, and peer machine is healthy, and the last A/R state of peer machine is ACTIVE_S, and the gear position is at local side, and local channel synchronzation state is synchronized; -> Local machine is healthy, and peer machine is healthy, and the last A/R state of peer machine is ACTIVE_D, and the gear position is at local side, and local channel synchronzation state is synchronized. 当本通道上一次的主备状态是离线状态时，如果以下任一条件满足，则本通道状态转为双机主系状态。 -> 本系健康，对系健康，对系上一次的主备状态是单机主系状态，档位处于本系档，本通道同步状态为同步。 -> 本系健康，对系健康，对系上一次的主备状态是双机主系状态，档位处于本系档，本通道同步状态为同步。 #Category = Functional #Contribution = SIL4 #Allocation = MPU-CORE SOFTWARE #Source = [CVC200T-SyRS-0257] #Source = [CVC200T-SyRS-0251] #Source = [CVC200T-SyRS-0250] #Comment = | Functional // Functional | // MPU-CORE SOFTWARE | SIL4 // SIL4 | // | // |  | OK |  |  | OK
[CVC200T-SyRS-0250] | In the situation of the machine B is OFFLINE If (the machine A is SHUTDOWN and the gear position is AUTO) or (the position is B), and the machine B gets the command from upper application is permit to be ACTIVE, then the machine B shall update to be ACTIVE, else the machine B shall not be ACTIVE. 在B机为离线的情况下 如果（A机宕机且档位是AUTO）或（档位是B），且B机收到上层应用允许升主的命令，则B机应升级为主系，否则应不为主系。 In the situation of the machine A is OFFLINE If (the machine B is SHUTDOWN and the gear position is AUTO) or (the position is A), and the machine A gets the command from upper application is permit to be ACTIVE, then the machine A shall update to be ACTIVE, else the machine A shall not be ACTIVE. 在A机为离线的情况下 如果（B机宕机且档位是AUTO）或（档位是A），且A机收到上层应用允许升主的命令，则A机应升级为主系，否则应不为主系。 #Implement = CVC-200T_Bproduct_V1.0.0 #Priority = High #Category = Functional #Contribution = SIL4 #Source = [CVC200T-SyUR-0125] #Source = [CVC200T-SyUR-0123] #Source = [CVC200T-SHA-0035] | [CVC200T-SyAD-0460] | When the last A/R state of local channel was OFFLINE, the state of local channel shall be remained as OFFLINE if any one of following conditions is met. -> Local machine is healthy, and peer machine is unhealthy, and the gear position is at local side, and local channel synchronization state is unsynchronized, and the application command is disable to be ACTIVE; -> Local machine is healthy, and peer machine is unhealthy, and the gear position is at AUTO, and local channel synchronization state is unsynchronized, and the application command is disable to be ACTIVE; -> Local machine is healthy, and peer machine is unhealthy, and the gear position is at peer side; -> Local machine is healthy, and peer machine is healthy, and the last A/R state of peer machine was INITIALIZATION, and the gear position is at local side, and the application command is disable to be ACTIVE; -> Local machine is healthy, and peer machine is healthy, and the last A/R state of peer machine was OFFLINE, and the gear position is | Functional // Functional | // MPU-CORE SOFTWARE | SIL4 // SIL4 | // | // |  | OK |  |  | OK
[CVC200T-SyRS-0251] | In the situation of the machine A and the machine B are synchronized 1) If the gear position is A, then the machine A shall be ACTIVE, and the machine B shall be STANDBY; 2) If the gear position is B, then the machine B shall be ACTIVE, and the machine A shall be STANDBY; 3) If the gear position is AUTO, then there shall be one ACTIVE and one STANDBY. 在A机和B机同步的情况下 1）如果档位是A，则A机应为主系，B机应为备系； 2）如果档位是B，则B机应为主系，A机应为备系； 3）如果档位是AUTO，则系统中应为一主系一备系。 #Implement = CVC-200T_Bproduct_V1.0.0 #Priority = High #Category = Functional #Contribution = SIL4 #Source = [CVC200T-SyUR-0124] #Source = [CVC200T-SHA-0035] | [CVC200T-SyAD-0242] | When the last A/R state of local channel was STANDBY, the state of local channel shall be changed to ACTIVE_S if any one of following conditions is met. -> Local machine is healthy, and peer machine is unhealthy, and the gear position is at peer side; -> Local machine is healthy, and peer machine is unhealthy, and the gear position is at AUTO. 当本通道上一次的主备状态是备系状态时，如果以下任一条件满足，则本通道状态转为单机主系状态。 -> 本系健康，对系不健康，档位处于本系档； -> 本系健康，对系不健康，档位处于AUTO档。 #Category = Functional #Contribution = SIL4 #Allocation = MPU-CORE SOFTWARE #Source = [CVC200T-SyRS-0249] #Source = [CVC200T-SyRS-0251] #Source = [CVC200T-SyRS-0257] #Comment = | Functional // Functional | // MPU-CORE SOFTWARE | SIL4 // SIL4 | // | // |  | OK |  |  | OK |  |  |  |  | 父需求与子需求不对应
[CVC200T-SyRS-0251] | In the situation of the machine A and the machine B are synchronized 1) If the gear position is A, then the machine A shall be ACTIVE, and the machine B shall be STANDBY; 2) If the gear position is B, then the machine B shall be ACTIVE, and the machine A shall be STANDBY; 3) If the gear position is AUTO, then there shall be one ACTIVE and one STANDBY. 在A机和B机同步的情况下 1）如果档位是A，则A机应为主系，B机应为备系； 2）如果档位是B，则B机应为主系，A机应为备系； 3）如果档位是AUTO，则系统中应为一主系一备系。 #Implement = CVC-200T_Bproduct_V1.0.0 #Priority = High #Category = Functional #Contribution = SIL4 #Source = [CVC200T-SyUR-0124] #Source = [CVC200T-SHA-0035] | [CVC200T-SyAD-0454] | When the last A/R state of local channel was STANDBY, the state of local channel shall be changed to ACTIVE_D if any one of following conditions is met. -> Local machine is healthy, and peer machine is healthy, and the last A/R state of peer machine is ACTIVE_D, and the gear position is at local side, and local channel synchronization state is synchronized. 当本通道上一次的主备状态是备系状态时，如果以下任一条件满足，则本通道状态转为双机主系状态。 -> 本系健康，对系健康，对系上一次的主备状态是双机主系状态，档位处于本系档，本通道同步状态为同步。 #Category = Functional #Contribution = SIL4 #Allocation = MPU-CORE SOFTWARE #Source = [CVC200T-SyRS-0257] #Source = [CVC200T-SyRS-0251] #Comment = | Functional // Functional | // MPU-CORE SOFTWARE | SIL4 // SIL4 | // | // |  | OK |  |  | OK |  |  |  |  | 父子需求冲突
[CVC200T-SyRS-0251] | In the situation of the machine A and the machine B are synchronized 1) If the gear position is A, then the machine A shall be ACTIVE, and the machine B shall be STANDBY; 2) If the gear position is B, then the machine B shall be ACTIVE, and the machine A shall be STANDBY; 3) If the gear position is AUTO, then there shall be one ACTIVE and one STANDBY. 在A机和B机同步的情况下 1）如果档位是A，则A机应为主系，B机应为备系； 2）如果档位是B，则B机应为主系，A机应为备系； 3）如果档位是AUTO，则系统中应为一主系一备系。 #Implement = CVC-200T_Bproduct_V1.0.0 #Priority = High #Category = Functional #Contribution = SIL4 #Source = [CVC200T-SyUR-0124] #Source = [CVC200T-SHA-0035] | [CVC200T-SyAD-0455] | When the last A/R state of local channel was STANDBY, the state of local channel shall be remained as STANDBY if any one of following conditions is met. -> Local machine is healthy, and peer machine is healthy, and the last A/R state of peer machine is ACTIVE_D, and the gear position is at AUTO, and local channel synchronization state is synchronized; -> Local machine is healthy, and peer machine is healthy, and the last A/R state of peer machine is ACTIVE_D, and the gear position is at peer side, and local channel synchronization state is synchronized; -> Local machine is healthy, and peer machine is healthy, and the last A/R state of peer machine is ACTIVE_S, and the gear position is at AUTO, and local channel synchronization state is synchronized; -> Local machine is healthy, and peer machine is healthy, and the last A/R state of peer machine is ACTIVE_S, and the gear position is at peer side, and local channel synchronization state is synchronized. 当本通道上一次的主备状态是备系状态时，如果以下任一条件满足，则本通道保持为备系状态。 -> 本系 | Functional // Functional | // MPU-CORE SOFTWARE | SIL4 // SIL4 | // | // |  | OK |  |  | OK
[CVC200T-SyRS-0251] | In the situation of the machine A and the machine B are synchronized 1) If the gear position is A, then the machine A shall be ACTIVE, and the machine B shall be STANDBY; 2) If the gear position is B, then the machine B shall be ACTIVE, and the machine A shall be STANDBY; 3) If the gear position is AUTO, then there shall be one ACTIVE and one STANDBY. 在A机和B机同步的情况下 1）如果档位是A，则A机应为主系，B机应为备系； 2）如果档位是B，则B机应为主系，A机应为备系； 3）如果档位是AUTO，则系统中应为一主系一备系。 #Implement = CVC-200T_Bproduct_V1.0.0 #Priority = High #Category = Functional #Contribution = SIL4 #Source = [CVC200T-SyUR-0124] #Source = [CVC200T-SHA-0035] | [CVC200T-SyAD-0329] | When the last A/R state of local channel was INITIALIZATION, the state of local channel shall be changed to ACTIVE_S if any one of following conditions is met. -> Local machine is healthy, and peer machine is unhealthy, and the gear position is at local side; -> Local machine is healthy, and peer machine is unhealthy, and the gear position is at AUTO; -> Local machine is healthy, and peer machine is unhealthy, and the last A/R state of peer machine was OFFLINE, and the gear position is at local side; -> Local machine is healthy, and peer machine is unhealthy, and the last A/R state of peer machine was OFFLINE, and the gear position is at AUTO. 当本通道上一次的主备状态是初始化状态时，如果以下任一条件满足，则本通道状态转为单机主系状态。 -> 本系健康，对系不健康，档位处于本系档； -> 本系健康，对系不健康，档位处于AUTO档； -> 本系健康，对系健康，对系上一次的主备状态是离线状态，档位处于本系档； -> 本系健康，对系健康，对系上一次的主备状态是离线状态，档位处于AUTO档。 #Category = Functional #Contribution = SIL4 #Allocation = MPU-CORE SOFTWARE #Source = [CVC200T-SyRS-0251] #Source = [CVC200T-SyRS-0245] #Source = [CVC200T-SyRS-0257] #Comment = | Functional // Functional | // MPU-CORE SOFTWARE | SIL4 // SIL4 | // | // |  | OK |  |  | OK
[CVC200T-SyRS-0251] | In the situation of the machine A and the machine B are synchronized 1) If the gear position is A, then the machine A shall be ACTIVE, and the machine B shall be STANDBY; 2) If the gear position is B, then the machine B shall be ACTIVE, and the machine A shall be STANDBY; 3) If the gear position is AUTO, then there shall be one ACTIVE and one STANDBY. 在A机和B机同步的情况下 1）如果档位是A，则A机应为主系，B机应为备系； 2）如果档位是B，则B机应为主系，A机应为备系； 3）如果档位是AUTO，则系统中应为一主系一备系。 #Implement = CVC-200T_Bproduct_V1.0.0 #Priority = High #Category = Functional #Contribution = SIL4 #Source = [CVC200T-SyUR-0124] #Source = [CVC200T-SHA-0035] | [CVC200T-SyAD-0457] | When the last A/R state of local channel was INITIALIZATION, the state of local channel shall be changed to ACTIVE_D if any one of following conditions is met. -> Local machine is healthy, and peer machine is healthy, and the last A/R state of peer machine was INITIALIZATION, and the gear position is at local side; -> Local machine is healthy, and peer machine is healthy, and the last A/R state of peer machine was INITIALIZATION, and the gear position is at AUTO, and local machine is A; -> Local machine is healthy, and peer machine is healthy, and the last A/R state of peer machine was ACTIVE_S, and the gear position is at local side, and local channel synchronization state is synchronized. 当本通道上一次的主备状态是初始化状态时，如果以下任一条件满足，则本通道状态转为双机主系状态。 -> 本系健康，对系健康，对系上一次的主备状态是初始化状态，档位处于本系档； -> 本系健康，对系健康，对系上一次的主备状态是初始化状态，档位处于AUTO档，本系是A机； -> 本系健康，对系健康，对系上一次的主备状态是单机主系状态，档位处于本系档，本通道同步状态为同步。 #Category = Functional #Contribution = SIL4 #Allocation = MPU-CORE SOFTWARE #Source = [CVC200T-SyRS-0257] #Source = [CVC200T-SyRS-0 | Functional // Functional | // MPU-CORE SOFTWARE | SIL4 // SIL4 | // | // |  | OK |  |  | OK
[CVC200T-SyRS-0251] | In the situation of the machine A and the machine B are synchronized 1) If the gear position is A, then the machine A shall be ACTIVE, and the machine B shall be STANDBY; 2) If the gear position is B, then the machine B shall be ACTIVE, and the machine A shall be STANDBY; 3) If the gear position is AUTO, then there shall be one ACTIVE and one STANDBY. 在A机和B机同步的情况下 1）如果档位是A，则A机应为主系，B机应为备系； 2）如果档位是B，则B机应为主系，A机应为备系； 3）如果档位是AUTO，则系统中应为一主系一备系。 #Implement = CVC-200T_Bproduct_V1.0.0 #Priority = High #Category = Functional #Contribution = SIL4 #Source = [CVC200T-SyUR-0124] #Source = [CVC200T-SHA-0035] | [CVC200T-SyAD-0333] | When the last A/R state of local channel was INITIALIZATION, the state of local channel shall be changed to STANDBY if any one of following conditions is met. -> Local machine is healthy, and peer machine is healthy, and the last A/R state of peer machine was INITIALIZATION, and the gear position is at AUTO, and local machine is B; -> Local machine is healthy, and peer machine is healthy, and the last A/R state of peer machine was INITIALIZATION, and the gear position is at peer side; -> Local machine is healthy, and peer machine is healthy, and the last A/R state of peer machine was ACTIVE_S, and the gear position is at AUTO, and local channel synchronization state is synchronized; -> Local machine is healthy, and peer machine is healthy, and the last A/R state of peer machine was ACTIVE_S, and the gear position is at peer side, and local channel synchronization state is synchronized. 当本通道上一次的主备状态是初始化状态时，如果以下任一条件满足，则本通道状态转为备系状态。 -> 本系健康，对系健康，对系上一次的主备状态是初始化状态，档位处于AUTO档，本系是B机； -> 本系健康，对系健康，对系上一次的主备状态是 | Functional // Functional | // MPU-CORE SOFTWARE | SIL4 // SIL4 | // | // |  | OK |  |  | OK
[CVC200T-SyRS-0251] | In the situation of the machine A and the machine B are synchronized 1) If the gear position is A, then the machine A shall be ACTIVE, and the machine B shall be STANDBY; 2) If the gear position is B, then the machine B shall be ACTIVE, and the machine A shall be STANDBY; 3) If the gear position is AUTO, then there shall be one ACTIVE and one STANDBY. 在A机和B机同步的情况下 1）如果档位是A，则A机应为主系，B机应为备系； 2）如果档位是B，则B机应为主系，A机应为备系； 3）如果档位是AUTO，则系统中应为一主系一备系。 #Implement = CVC-200T_Bproduct_V1.0.0 #Priority = High #Category = Functional #Contribution = SIL4 #Source = [CVC200T-SyUR-0124] #Source = [CVC200T-SHA-0035] | [CVC200T-SyAD-0332] | When the last A/R state of local channel was OFFLINE, the state of local channel shall be changed to ACTIVE_S if any one of following conditions is met. -> Local machine is healthy, and peer machine is unhealthy, and the gear position is at local side, and local channel synchronization state is unsynchronized, and the application command is enable to be ACTIVE; -> Local machine is healthy, and peer machine is unhealthy, and the gear position is at local side, and local channel synchronization state is synchronized; -> Local machine is healthy, and peer machine is unhealthy, and the gear position is at AUTO, and local channel synchronization state is unsynchronized, and the application command is enable to be ACTIVE; -> Local machine is healthy, and peer machine is unhealthy, and the gear position is at AUTO, and local channel synchronization state is synchronized; -> Local machine is healthy, and peer machine is healthy, and the last A/R state of peer machine was INITIALIZATION, and the gear position | Functional // Functional | // MPU-CORE SOFTWARE | SIL4 // SIL4 | // | // |  | OK |  |  | OK
[CVC200T-SyRS-0251] | In the situation of the machine A and the machine B are synchronized 1) If the gear position is A, then the machine A shall be ACTIVE, and the machine B shall be STANDBY; 2) If the gear position is B, then the machine B shall be ACTIVE, and the machine A shall be STANDBY; 3) If the gear position is AUTO, then there shall be one ACTIVE and one STANDBY. 在A机和B机同步的情况下 1）如果档位是A，则A机应为主系，B机应为备系； 2）如果档位是B，则B机应为主系，A机应为备系； 3）如果档位是AUTO，则系统中应为一主系一备系。 #Implement = CVC-200T_Bproduct_V1.0.0 #Priority = High #Category = Functional #Contribution = SIL4 #Source = [CVC200T-SyUR-0124] #Source = [CVC200T-SHA-0035] | [CVC200T-SyAD-0459] | When the last A/R state of local channel was OFFLINE, the state of local channel shall be changed to ACTIVE_D if any one of following conditions is met. -> Local machine is healthy, and peer machine is healthy, and the last A/R state of peer machine is ACTIVE_S, and the gear position is at local side, and local channel synchronzation state is synchronized; -> Local machine is healthy, and peer machine is healthy, and the last A/R state of peer machine is ACTIVE_D, and the gear position is at local side, and local channel synchronzation state is synchronized. 当本通道上一次的主备状态是离线状态时，如果以下任一条件满足，则本通道状态转为双机主系状态。 -> 本系健康，对系健康，对系上一次的主备状态是单机主系状态，档位处于本系档，本通道同步状态为同步。 -> 本系健康，对系健康，对系上一次的主备状态是双机主系状态，档位处于本系档，本通道同步状态为同步。 #Category = Functional #Contribution = SIL4 #Allocation = MPU-CORE SOFTWARE #Source = [CVC200T-SyRS-0257] #Source = [CVC200T-SyRS-0251] #Source = [CVC200T-SyRS-0250] #Comment = | Functional // Functional | // MPU-CORE SOFTWARE | SIL4 // SIL4 | // | // |  | OK |  |  | OK
[CVC200T-SyRS-0251] | In the situation of the machine A and the machine B are synchronized 1) If the gear position is A, then the machine A shall be ACTIVE, and the machine B shall be STANDBY; 2) If the gear position is B, then the machine B shall be ACTIVE, and the machine A shall be STANDBY; 3) If the gear position is AUTO, then there shall be one ACTIVE and one STANDBY. 在A机和B机同步的情况下 1）如果档位是A，则A机应为主系，B机应为备系； 2）如果档位是B，则B机应为主系，A机应为备系； 3）如果档位是AUTO，则系统中应为一主系一备系。 #Implement = CVC-200T_Bproduct_V1.0.0 #Priority = High #Category = Functional #Contribution = SIL4 #Source = [CVC200T-SyUR-0124] #Source = [CVC200T-SHA-0035] | [CVC200T-SyAD-0243] | When the last A/R state of local channel was OFFLINE, the state of local channel shall be changed to STANDBY if any one of following conditions is met. -> Local machine is healthy, and peer machine is healthy, and the last A/R state of peer machine is ACTIVE_S, and the gear position is at AUTO, and local channel synchronzation state is synchronized; -> Local machine is healthy, and peer machine is healthy, and the last A/R state of peer machine is ACTIVE_S, and the gear position is at peer side, and local channel synchronzation state is synchronized; -> Local machine is healthy, and peer machine is healthy, and the last A/R state of peer machine is ACTIVE_D, and the gear position is at AUTO, and local channel synchronzation state is synchronized; -> Local machine is healthy, and peer machine is healthy, and the last A/R state of peer machine is ACTIVE_D, and the gear position is at peer side, and local channel synchronzation state is synchronized. 当本通道上一次的主备状态是离线状态时，如果以下任一条件满足，则本通道状态转为备系状态。 -> 本系健康，对 | Functional // Functional | // MPU-CORE SOFTWARE | SIL4 // SIL4 | // | // |  | OK |  |  | OK
[CVC200T-SyRS-0251] | In the situation of the machine A and the machine B are synchronized 1) If the gear position is A, then the machine A shall be ACTIVE, and the machine B shall be STANDBY; 2) If the gear position is B, then the machine B shall be ACTIVE, and the machine A shall be STANDBY; 3) If the gear position is AUTO, then there shall be one ACTIVE and one STANDBY. 在A机和B机同步的情况下 1）如果档位是A，则A机应为主系，B机应为备系； 2）如果档位是B，则B机应为主系，A机应为备系； 3）如果档位是AUTO，则系统中应为一主系一备系。 #Implement = CVC-200T_Bproduct_V1.0.0 #Priority = High #Category = Functional #Contribution = SIL4 #Source = [CVC200T-SyUR-0124] #Source = [CVC200T-SHA-0035] | [CVC200T-SyAD-0462] | When the last A/R state of local channel was ACTIVE_S, the state of local channel shall be remained as ACTIVE_S if any one of following conditions is met. -> Local machine is healthy, and peer machine is unhealthy, and the gear position is at local side; -> Local machine is healthy, and peer machine is unhealthy, and the gear position is at AUTO; -> Local machine is healthy, and peer machine is healthy, and the last A/R state of peer machine was INITIALIZATION, and the gear position is at local side, and local channel synchronization state is unsynchronized; -> Local machine is healthy, and peer machine is healthy, and the last A/R state of peer machine was INITIALIZATION, and the gear position is at AUTO, and local channel synchronization state is unsynchronized; -> Local machine is healthy, and peer machine is healthy, and the last A/R state of peer machine was OFFLINE, and the gear position is at local side, and local channel synchronization state is unsynchronized; -> Local machine is healthy, an | Functional // Functional | // MPU-CORE SOFTWARE | SIL4 // SIL4 | // | // |  | OK |  |  | OK
[CVC200T-SyRS-0251] | In the situation of the machine A and the machine B are synchronized 1) If the gear position is A, then the machine A shall be ACTIVE, and the machine B shall be STANDBY; 2) If the gear position is B, then the machine B shall be ACTIVE, and the machine A shall be STANDBY; 3) If the gear position is AUTO, then there shall be one ACTIVE and one STANDBY. 在A机和B机同步的情况下 1）如果档位是A，则A机应为主系，B机应为备系； 2）如果档位是B，则B机应为主系，A机应为备系； 3）如果档位是AUTO，则系统中应为一主系一备系。 #Implement = CVC-200T_Bproduct_V1.0.0 #Priority = High #Category = Functional #Contribution = SIL4 #Source = [CVC200T-SyUR-0124] #Source = [CVC200T-SHA-0035] | [CVC200T-SyAD-0463] | When the last A/R state of local channel was ACTIVE_S, the state of local channel shall be changed to ACTIVE_D if any one of following conditions is met. -> Local machine is healthy, and peer machine is healthy, and the last A/R state of peer machine was INITIALIZATION, and the gear position is at local side, and local channel synchronization state is synchronized; -> Local machine is healthy, and peer machine is healthy, and the last A/R state of peer machine was INITIALIZATION, and the gear position is at AUTO, and local channel synchronization state is synchronized; -> Local machine is healthy, and peer machine is healthy, and the last A/R state of peer machine was OFFLINE, and the gear position is at local side, and local channel synchronization state is synchronized; -> Local machine is healthy, and peer machine is healthy, and the last A/R state of peer machine was OFFLINE, and the gear position is at AUTO, and local channel synchronization state is synchronized; -> Local machine is healthy, an | Functional // Functional | // MPU-CORE SOFTWARE | SIL4 // SIL4 | // | // |  | OK |  |  | OK
[CVC200T-SyRS-0251] | In the situation of the machine A and the machine B are synchronized 1) If the gear position is A, then the machine A shall be ACTIVE, and the machine B shall be STANDBY; 2) If the gear position is B, then the machine B shall be ACTIVE, and the machine A shall be STANDBY; 3) If the gear position is AUTO, then there shall be one ACTIVE and one STANDBY. 在A机和B机同步的情况下 1）如果档位是A，则A机应为主系，B机应为备系； 2）如果档位是B，则B机应为主系，A机应为备系； 3）如果档位是AUTO，则系统中应为一主系一备系。 #Implement = CVC-200T_Bproduct_V1.0.0 #Priority = High #Category = Functional #Contribution = SIL4 #Source = [CVC200T-SyUR-0124] #Source = [CVC200T-SHA-0035] | [CVC200T-SyAD-0334] | When the last A/R state of local channel was ACTIVE_S, the state of local channel shall be changed to STANDBY if any one of following conditions is met. -> Local machine is healthy, and peer machine is healthy, and the last A/R state of peer machine was INITIALIZATION, and the gear position is at peer side, and local channel synchronization state is synchronized; -> Local machine is healthy, and peer machine is healthy, and the last A/R state of peer machine was OFFLINE, and the gear position is at peer side, and local channel synchronization state is synchronized; -> Local machine is healthy, and peer machine is healthy, and the last A/R state of peer machine was STANDBY, and the gear position is at peer side, and local channel synchronization state is synchronized. 当本通道上一次的主备状态是单机主系状态时，如果以下任一条件满足，则本通道状态转为备系状态。 -> 本系健康，对系健康，对系上一次的主备状态是初始化状态，档位处于对系档，本通道同步状态为同步； -> 本系健康，对系健康，对系上一次的主备状态是离线状态，档位处于对系档，本通道同步状态为同步； -> 本系健康，对系健康，对系上一次的主备状态是备系状态，档位处于对系档，本通道同步状态为同步。 #Category = Functional #Contribution = SIL4 | Functional // Functional | // MPU-CORE SOFTWARE | SIL4 // SIL4 | // | // |  | OK |  |  | OK
[CVC200T-SyRS-0251] | In the situation of the machine A and the machine B are synchronized 1) If the gear position is A, then the machine A shall be ACTIVE, and the machine B shall be STANDBY; 2) If the gear position is B, then the machine B shall be ACTIVE, and the machine A shall be STANDBY; 3) If the gear position is AUTO, then there shall be one ACTIVE and one STANDBY. 在A机和B机同步的情况下 1）如果档位是A，则A机应为主系，B机应为备系； 2）如果档位是B，则B机应为主系，A机应为备系； 3）如果档位是AUTO，则系统中应为一主系一备系。 #Implement = CVC-200T_Bproduct_V1.0.0 #Priority = High #Category = Functional #Contribution = SIL4 #Source = [CVC200T-SyUR-0124] #Source = [CVC200T-SHA-0035] | [CVC200T-SyAD-0465] | When the last A/R state of local channel was ACTIVE_D, the state of local channel shall be changed to ACTIVE_S if any one of following conditions is met. -> Local machine is healthy, and peer machine is unhealthy, and the gear position is at local side; -> Local machine is healthy, and peer machine is unhealthy, and the gear position is at AUTO; -> Local machine is healthy, and peer machine is healthy, and the last A/R state of peer machine was STANDBY, and the gear position is at local side, and local channel synchronization state is unsynchronized; -> Local machine is healthy, and peer machine is healthy, and the last A/R state of peer machine was STANDBY, and the gear position is at AUTO, and local channel synchronization state is unsynchronized; -> Local machine is healthy, and peer machine is healthy, and the last A/R state of peer machine was OFFLINE, and the gear position is at local side, and local channel synchronization state is unsynchronized; -> Local machine is healthy, and peer machine | Functional // Functional | // MPU-CORE SOFTWARE | SIL4 // SIL4 | // | // |  | OK |  |  | OK
[CVC200T-SyRS-0251] | In the situation of the machine A and the machine B are synchronized 1) If the gear position is A, then the machine A shall be ACTIVE, and the machine B shall be STANDBY; 2) If the gear position is B, then the machine B shall be ACTIVE, and the machine A shall be STANDBY; 3) If the gear position is AUTO, then there shall be one ACTIVE and one STANDBY. 在A机和B机同步的情况下 1）如果档位是A，则A机应为主系，B机应为备系； 2）如果档位是B，则B机应为主系，A机应为备系； 3）如果档位是AUTO，则系统中应为一主系一备系。 #Implement = CVC-200T_Bproduct_V1.0.0 #Priority = High #Category = Functional #Contribution = SIL4 #Source = [CVC200T-SyUR-0124] #Source = [CVC200T-SHA-0035] | [CVC200T-SyAD-0466] | When the last A/R state of local channel was ACTIVE_D, the state of local channel shall be remained as ACTIVE_D if any one of following conditions is met. -> Local machine is healthy, and peer machine is healthy, and the last A/R state of peer machine was STANDBY, and the gear position is at local side, and local channel synchronization state is synchronized; -> Local machine is healthy, and peer machine is healthy, and the last A/R state of peer machine was STANDBY, and the gear position is at AUTO, and local channel synchronization state is synchronized; -> Local machine is healthy, and peer machine is healthy, and the last A/R state of peer machine was OFFLINE, and the gear position is at local side, and local channel synchronization state is synchronized; -> Local machine is healthy, and peer machine is healthy, and the last A/R state of peer machine was OFFLINE, and the gear position is at AUTO, and local channel synchronization state is synchronized. 当本通道上一次的主备状态是双机主系状态时，如果以下任一条件满足，则本通道保持为双机主系状 | Functional // Functional | // MPU-CORE SOFTWARE | SIL4 // SIL4 | // | // |  | OK |  |  | OK
[CVC200T-SyRS-0251] | In the situation of the machine A and the machine B are synchronized 1) If the gear position is A, then the machine A shall be ACTIVE, and the machine B shall be STANDBY; 2) If the gear position is B, then the machine B shall be ACTIVE, and the machine A shall be STANDBY; 3) If the gear position is AUTO, then there shall be one ACTIVE and one STANDBY. 在A机和B机同步的情况下 1）如果档位是A，则A机应为主系，B机应为备系； 2）如果档位是B，则B机应为主系，A机应为备系； 3）如果档位是AUTO，则系统中应为一主系一备系。 #Implement = CVC-200T_Bproduct_V1.0.0 #Priority = High #Category = Functional #Contribution = SIL4 #Source = [CVC200T-SyUR-0124] #Source = [CVC200T-SHA-0035] | [CVC200T-SyAD-0468] | When the last A/R state of local channel was ACTIVE_D, the state of local channel shall be changed to STANDBY if any one of following conditions is met. -> Local machine is healthy, and peer machine is healthy, and the last A/R state of peer machine was STANDBY, and the gear position is at peer side, and local channel synchronization state is synchronized; -> Local machine is healthy, and peer machine is healthy, and the last A/R state of peer machine was OFFLINE, and the gear position is at peer side, and local channel synchronization state is synchronized. 当本通道上一次的主备状态是双机主系状态时，如果以下任一条件满足，则本通道状态转为备系状态。 -> 本系健康，对系健康，对系上一次的主备状态是备系状态，档位处于对系档，本通道同步状态为同步； -> 本系健康，对系健康，对系上一次的主备状态是离线状态，档位处于对系档，本通道同步状态为同步。 #Category = Functional #Contribution = SIL4 #Allocation = MPU-CORE SOFTWARE #Source = [CVC200T-SyRS-0257] #Source = [CVC200T-SyRS-0251] #Source = [CVC200T-SyRS-0256] #Comment = | Functional // Functional | // MPU-CORE SOFTWARE | SIL4 // SIL4 | // | // |  | OK |  |  | OK
[CVC200T-SyRS-0253] | In the situation of the machine A and the machine B are running 1) If the machine A is ACTIVE, and the machine B is unsynchronized with the machine A, then the machine B shall be OFFLINE; 2) If the machine B is ACTIVE, and the machine A is unsynchronized with the machine B, then the machine A shall be OFFLINE. 在A机和B机运行的情况下 1）如果A机是主系，B机与A机不同步，则B机应为离线； 2）如果B机是主系，A机与B机不同步，则A机应为离线。 #Implement = CVC-200T_Bproduct_V1.0.0 #Priority = High #Category = Functional #Contribution = SIL4 #Source = [CVC200T-SyUR-0126] #Source = [CVC200T-SHA-0035] | [CVC200T-SyAD-0328] | When the last A/R state of local channel was STANDBY, the state of local channel shall be changed to OFFLINE if any one of following conditions is met. -> Local machine is healthy, and peer machine is unhealthy, and the gear position is at peer side; -> Local machine is healthy, and peer machine is healthy, and the last A/R state of peer machine is ACTIVE_D, and local channel synchronization state is unsynchronized; -> Local machine is healthy, and peer machine is healthy, and the last A/R state of peer machine is ACTIVE_S, and local channel synchronization state is unsynchronized. 当本通道上一次的主备状态是备系状态时，如果以下任一条件满足，则本通道状态转为离线状态。 -> 本系健康，对系不健康，档位处于对系档； -> 本系健康，对系健康，对系上一次的主备状态是双机主系状态，本通道同步状态为不同步； -> 本系健康，对系健康，对系上一次的主备状态是单机主系状态，本通道同步状态为不同步。 #Category = Functional #Contribution = SIL4 #Allocation = MPU-CORE SOFTWARE #Source = [CVC-200-IHA-0017] #Source = [CVC200T-SyRS-0253] #Source = [CVC-200-IHA-0029] #Source = [CVC200T-SyRS-0257] #Source = [CVC200T-SyRS-0256] #Comment = [End] | Functional // Functional | // MPU-CORE SOFTWARE | SIL4 // SIL4 | // | // |  | OK |  |  | OK
[CVC200T-SyRS-0253] | In the situation of the machine A and the machine B are running 1) If the machine A is ACTIVE, and the machine B is unsynchronized with the machine A, then the machine B shall be OFFLINE; 2) If the machine B is ACTIVE, and the machine A is unsynchronized with the machine B, then the machine A shall be OFFLINE. 在A机和B机运行的情况下 1）如果A机是主系，B机与A机不同步，则B机应为离线； 2）如果B机是主系，A机与B机不同步，则A机应为离线。 #Implement = CVC-200T_Bproduct_V1.0.0 #Priority = High #Category = Functional #Contribution = SIL4 #Source = [CVC200T-SyUR-0126] #Source = [CVC200T-SHA-0035] | [CVC200T-SyAD-0330] | When the last A/R state of local channel was INITIALIZATION, the state of local channel shall be changed to OFFLINE if any one of following conditions is met. -> Local machine is healthy, and peer machine is unhealthy, and the gear position is at peer side; -> Local machine is healthy, and peer machine is healthy, and the last A/R state of peer machine was ACTIVE_S, and local channel synchronization state is synchronized. 当本通道上一次的主备状态是初始化状态时，如果以下任一条件满足，则本通道状态转为离线状态。 -> 本系健康，对系不健康，档位处于对系档； -> 本系健康，对系健康，对系上一次的主备状态是单机主系状态，本通道同步状态为不同步。 #Category = Functional #Contribution = SIL4 #Allocation = MPU-CORE SOFTWARE #Source = [CVC200T-SyRS-0256] #Source = [CVC200T-SyRS-0247] #Source = [CVC200T-SyRS-0257] #Source = [CVC200T-SyRS-0253] #Comment = | Functional // Functional | // MPU-CORE SOFTWARE | SIL4 // SIL4 | // | // |  | OK |  |  | OK
[CVC200T-SyRS-0253] | In the situation of the machine A and the machine B are running 1) If the machine A is ACTIVE, and the machine B is unsynchronized with the machine A, then the machine B shall be OFFLINE; 2) If the machine B is ACTIVE, and the machine A is unsynchronized with the machine B, then the machine A shall be OFFLINE. 在A机和B机运行的情况下 1）如果A机是主系，B机与A机不同步，则B机应为离线； 2）如果B机是主系，A机与B机不同步，则A机应为离线。 #Implement = CVC-200T_Bproduct_V1.0.0 #Priority = High #Category = Functional #Contribution = SIL4 #Source = [CVC200T-SyUR-0126] #Source = [CVC200T-SHA-0035] | [CVC200T-SyAD-0460] | When the last A/R state of local channel was OFFLINE, the state of local channel shall be remained as OFFLINE if any one of following conditions is met. -> Local machine is healthy, and peer machine is unhealthy, and the gear position is at local side, and local channel synchronization state is unsynchronized, and the application command is disable to be ACTIVE; -> Local machine is healthy, and peer machine is unhealthy, and the gear position is at AUTO, and local channel synchronization state is unsynchronized, and the application command is disable to be ACTIVE; -> Local machine is healthy, and peer machine is unhealthy, and the gear position is at peer side; -> Local machine is healthy, and peer machine is healthy, and the last A/R state of peer machine was INITIALIZATION, and the gear position is at local side, and the application command is disable to be ACTIVE; -> Local machine is healthy, and peer machine is healthy, and the last A/R state of peer machine was OFFLINE, and the gear position is | Functional // Functional | // MPU-CORE SOFTWARE | SIL4 // SIL4 | // | // |  | OK |  |  | OK
[CVC200T-SyRS-0254] | In the situation of the machine A and the machine B are running 1) If the machine A is ACTIVE, and the machine B is synchronized with the machine A, then the machine B shall be STANDBY; 2) If the machine B is ACTIVE, and the machine A is synchronized with the machine B, then the machine A shall be STANDBY. 在A机和B机运行的情况下 1）如果A机是主系，B机与A机同步，则B机应为备系； 2）如果B机是主系，A机与B机同步，则A机应为备系。 #Implement = CVC-200T_Bproduct_V1.0.0 #Priority = High #Category = Functional #Contribution = SIL4 #Source = [CVC200T-SyUR-0127] #Source = [CVC200T-SHA-0035] | [CVC200T-SyAD-0455] | When the last A/R state of local channel was STANDBY, the state of local channel shall be remained as STANDBY if any one of following conditions is met. -> Local machine is healthy, and peer machine is healthy, and the last A/R state of peer machine is ACTIVE_D, and the gear position is at AUTO, and local channel synchronization state is synchronized; -> Local machine is healthy, and peer machine is healthy, and the last A/R state of peer machine is ACTIVE_D, and the gear position is at peer side, and local channel synchronization state is synchronized; -> Local machine is healthy, and peer machine is healthy, and the last A/R state of peer machine is ACTIVE_S, and the gear position is at AUTO, and local channel synchronization state is synchronized; -> Local machine is healthy, and peer machine is healthy, and the last A/R state of peer machine is ACTIVE_S, and the gear position is at peer side, and local channel synchronization state is synchronized. 当本通道上一次的主备状态是备系状态时，如果以下任一条件满足，则本通道保持为备系状态。 -> 本系 | Functional // Functional | // MPU-CORE SOFTWARE | SIL4 // SIL4 | // | // |  | OK |  |  | OK
[CVC200T-SyRS-0254] | In the situation of the machine A and the machine B are running 1) If the machine A is ACTIVE, and the machine B is synchronized with the machine A, then the machine B shall be STANDBY; 2) If the machine B is ACTIVE, and the machine A is synchronized with the machine B, then the machine A shall be STANDBY. 在A机和B机运行的情况下 1）如果A机是主系，B机与A机同步，则B机应为备系； 2）如果B机是主系，A机与B机同步，则A机应为备系。 #Implement = CVC-200T_Bproduct_V1.0.0 #Priority = High #Category = Functional #Contribution = SIL4 #Source = [CVC200T-SyUR-0127] #Source = [CVC200T-SHA-0035] | [CVC200T-SyAD-0333] | When the last A/R state of local channel was INITIALIZATION, the state of local channel shall be changed to STANDBY if any one of following conditions is met. -> Local machine is healthy, and peer machine is healthy, and the last A/R state of peer machine was INITIALIZATION, and the gear position is at AUTO, and local machine is B; -> Local machine is healthy, and peer machine is healthy, and the last A/R state of peer machine was INITIALIZATION, and the gear position is at peer side; -> Local machine is healthy, and peer machine is healthy, and the last A/R state of peer machine was ACTIVE_S, and the gear position is at AUTO, and local channel synchronization state is synchronized; -> Local machine is healthy, and peer machine is healthy, and the last A/R state of peer machine was ACTIVE_S, and the gear position is at peer side, and local channel synchronization state is synchronized. 当本通道上一次的主备状态是初始化状态时，如果以下任一条件满足，则本通道状态转为备系状态。 -> 本系健康，对系健康，对系上一次的主备状态是初始化状态，档位处于AUTO档，本系是B机； -> 本系健康，对系健康，对系上一次的主备状态是 | Functional // Functional | // MPU-CORE SOFTWARE | SIL4 // SIL4 | // | // |  | OK |  |  | OK
[CVC200T-SyRS-0254] | In the situation of the machine A and the machine B are running 1) If the machine A is ACTIVE, and the machine B is synchronized with the machine A, then the machine B shall be STANDBY; 2) If the machine B is ACTIVE, and the machine A is synchronized with the machine B, then the machine A shall be STANDBY. 在A机和B机运行的情况下 1）如果A机是主系，B机与A机同步，则B机应为备系； 2）如果B机是主系，A机与B机同步，则A机应为备系。 #Implement = CVC-200T_Bproduct_V1.0.0 #Priority = High #Category = Functional #Contribution = SIL4 #Source = [CVC200T-SyUR-0127] #Source = [CVC200T-SHA-0035] | [CVC200T-SyAD-0243] | When the last A/R state of local channel was OFFLINE, the state of local channel shall be changed to STANDBY if any one of following conditions is met. -> Local machine is healthy, and peer machine is healthy, and the last A/R state of peer machine is ACTIVE_S, and the gear position is at AUTO, and local channel synchronzation state is synchronized; -> Local machine is healthy, and peer machine is healthy, and the last A/R state of peer machine is ACTIVE_S, and the gear position is at peer side, and local channel synchronzation state is synchronized; -> Local machine is healthy, and peer machine is healthy, and the last A/R state of peer machine is ACTIVE_D, and the gear position is at AUTO, and local channel synchronzation state is synchronized; -> Local machine is healthy, and peer machine is healthy, and the last A/R state of peer machine is ACTIVE_D, and the gear position is at peer side, and local channel synchronzation state is synchronized. 当本通道上一次的主备状态是离线状态时，如果以下任一条件满足，则本通道状态转为备系状态。 -> 本系健康，对 | Functional // Functional | // MPU-CORE SOFTWARE | SIL4 // SIL4 | // | // |  | OK |  |  | OK
[CVC200T-SyRS-0256] | If the gear position is A, then the machine B shall not be ACTIVE. If the gear position is B, then the machine A shall not be ACTIVE. 如果档位是A，则B机应不为主系。 如果档位是B，则A机应不为主系。 #Implement = CVC-200T_Bproduct_V1.0.0 #Priority = High #Category = Functional #Contribution = SIL4 #Source = [CVC200T-SyUR-0129] #Source = [CVC200T-SHA-0035] | [CVC200T-SyAD-0328] | When the last A/R state of local channel was STANDBY, the state of local channel shall be changed to OFFLINE if any one of following conditions is met. -> Local machine is healthy, and peer machine is unhealthy, and the gear position is at peer side; -> Local machine is healthy, and peer machine is healthy, and the last A/R state of peer machine is ACTIVE_D, and local channel synchronization state is unsynchronized; -> Local machine is healthy, and peer machine is healthy, and the last A/R state of peer machine is ACTIVE_S, and local channel synchronization state is unsynchronized. 当本通道上一次的主备状态是备系状态时，如果以下任一条件满足，则本通道状态转为离线状态。 -> 本系健康，对系不健康，档位处于对系档； -> 本系健康，对系健康，对系上一次的主备状态是双机主系状态，本通道同步状态为不同步； -> 本系健康，对系健康，对系上一次的主备状态是单机主系状态，本通道同步状态为不同步。 #Category = Functional #Contribution = SIL4 #Allocation = MPU-CORE SOFTWARE #Source = [CVC-200-IHA-0017] #Source = [CVC200T-SyRS-0253] #Source = [CVC-200-IHA-0029] #Source = [CVC200T-SyRS-0257] #Source = [CVC200T-SyRS-0256] #Comment = [End] | Functional // Functional | // MPU-CORE SOFTWARE | SIL4 // SIL4 | // | // |  | OK |  |  | OK
[CVC200T-SyRS-0256] | If the gear position is A, then the machine B shall not be ACTIVE. If the gear position is B, then the machine A shall not be ACTIVE. 如果档位是A，则B机应不为主系。 如果档位是B，则A机应不为主系。 #Implement = CVC-200T_Bproduct_V1.0.0 #Priority = High #Category = Functional #Contribution = SIL4 #Source = [CVC200T-SyUR-0129] #Source = [CVC200T-SHA-0035] | [CVC200T-SyAD-0455] | When the last A/R state of local channel was STANDBY, the state of local channel shall be remained as STANDBY if any one of following conditions is met. -> Local machine is healthy, and peer machine is healthy, and the last A/R state of peer machine is ACTIVE_D, and the gear position is at AUTO, and local channel synchronization state is synchronized; -> Local machine is healthy, and peer machine is healthy, and the last A/R state of peer machine is ACTIVE_D, and the gear position is at peer side, and local channel synchronization state is synchronized; -> Local machine is healthy, and peer machine is healthy, and the last A/R state of peer machine is ACTIVE_S, and the gear position is at AUTO, and local channel synchronization state is synchronized; -> Local machine is healthy, and peer machine is healthy, and the last A/R state of peer machine is ACTIVE_S, and the gear position is at peer side, and local channel synchronization state is synchronized. 当本通道上一次的主备状态是备系状态时，如果以下任一条件满足，则本通道保持为备系状态。 -> 本系 | Functional // Functional | // MPU-CORE SOFTWARE | SIL4 // SIL4 | // | // |  | OK |  |  | OK
[CVC200T-SyRS-0256] | If the gear position is A, then the machine B shall not be ACTIVE. If the gear position is B, then the machine A shall not be ACTIVE. 如果档位是A，则B机应不为主系。 如果档位是B，则A机应不为主系。 #Implement = CVC-200T_Bproduct_V1.0.0 #Priority = High #Category = Functional #Contribution = SIL4 #Source = [CVC200T-SyUR-0129] #Source = [CVC200T-SHA-0035] | [CVC200T-SyAD-0330] | When the last A/R state of local channel was INITIALIZATION, the state of local channel shall be changed to OFFLINE if any one of following conditions is met. -> Local machine is healthy, and peer machine is unhealthy, and the gear position is at peer side; -> Local machine is healthy, and peer machine is healthy, and the last A/R state of peer machine was ACTIVE_S, and local channel synchronization state is synchronized. 当本通道上一次的主备状态是初始化状态时，如果以下任一条件满足，则本通道状态转为离线状态。 -> 本系健康，对系不健康，档位处于对系档； -> 本系健康，对系健康，对系上一次的主备状态是单机主系状态，本通道同步状态为不同步。 #Category = Functional #Contribution = SIL4 #Allocation = MPU-CORE SOFTWARE #Source = [CVC200T-SyRS-0256] #Source = [CVC200T-SyRS-0247] #Source = [CVC200T-SyRS-0257] #Source = [CVC200T-SyRS-0253] #Comment = | Functional // Functional | // MPU-CORE SOFTWARE | SIL4 // SIL4 | // | // |  | OK |  |  | OK
[CVC200T-SyRS-0256] | If the gear position is A, then the machine B shall not be ACTIVE. If the gear position is B, then the machine A shall not be ACTIVE. 如果档位是A，则B机应不为主系。 如果档位是B，则A机应不为主系。 #Implement = CVC-200T_Bproduct_V1.0.0 #Priority = High #Category = Functional #Contribution = SIL4 #Source = [CVC200T-SyUR-0129] #Source = [CVC200T-SHA-0035] | [CVC200T-SyAD-0333] | When the last A/R state of local channel was INITIALIZATION, the state of local channel shall be changed to STANDBY if any one of following conditions is met. -> Local machine is healthy, and peer machine is healthy, and the last A/R state of peer machine was INITIALIZATION, and the gear position is at AUTO, and local machine is B; -> Local machine is healthy, and peer machine is healthy, and the last A/R state of peer machine was INITIALIZATION, and the gear position is at peer side; -> Local machine is healthy, and peer machine is healthy, and the last A/R state of peer machine was ACTIVE_S, and the gear position is at AUTO, and local channel synchronization state is synchronized; -> Local machine is healthy, and peer machine is healthy, and the last A/R state of peer machine was ACTIVE_S, and the gear position is at peer side, and local channel synchronization state is synchronized. 当本通道上一次的主备状态是初始化状态时，如果以下任一条件满足，则本通道状态转为备系状态。 -> 本系健康，对系健康，对系上一次的主备状态是初始化状态，档位处于AUTO档，本系是B机； -> 本系健康，对系健康，对系上一次的主备状态是 | Functional // Functional | // MPU-CORE SOFTWARE | SIL4 // SIL4 | // | // |  | OK |  |  | OK
[CVC200T-SyRS-0256] | If the gear position is A, then the machine B shall not be ACTIVE. If the gear position is B, then the machine A shall not be ACTIVE. 如果档位是A，则B机应不为主系。 如果档位是B，则A机应不为主系。 #Implement = CVC-200T_Bproduct_V1.0.0 #Priority = High #Category = Functional #Contribution = SIL4 #Source = [CVC200T-SyUR-0129] #Source = [CVC200T-SHA-0035] | [CVC200T-SyAD-0460] | When the last A/R state of local channel was OFFLINE, the state of local channel shall be remained as OFFLINE if any one of following conditions is met. -> Local machine is healthy, and peer machine is unhealthy, and the gear position is at local side, and local channel synchronization state is unsynchronized, and the application command is disable to be ACTIVE; -> Local machine is healthy, and peer machine is unhealthy, and the gear position is at AUTO, and local channel synchronization state is unsynchronized, and the application command is disable to be ACTIVE; -> Local machine is healthy, and peer machine is unhealthy, and the gear position is at peer side; -> Local machine is healthy, and peer machine is healthy, and the last A/R state of peer machine was INITIALIZATION, and the gear position is at local side, and the application command is disable to be ACTIVE; -> Local machine is healthy, and peer machine is healthy, and the last A/R state of peer machine was OFFLINE, and the gear position is | Functional // Functional | // MPU-CORE SOFTWARE | SIL4 // SIL4 | // | // |  | OK |  |  | OK
[CVC200T-SyRS-0256] | If the gear position is A, then the machine B shall not be ACTIVE. If the gear position is B, then the machine A shall not be ACTIVE. 如果档位是A，则B机应不为主系。 如果档位是B，则A机应不为主系。 #Implement = CVC-200T_Bproduct_V1.0.0 #Priority = High #Category = Functional #Contribution = SIL4 #Source = [CVC200T-SyUR-0129] #Source = [CVC200T-SHA-0035] | [CVC200T-SyAD-0243] | When the last A/R state of local channel was OFFLINE, the state of local channel shall be changed to STANDBY if any one of following conditions is met. -> Local machine is healthy, and peer machine is healthy, and the last A/R state of peer machine is ACTIVE_S, and the gear position is at AUTO, and local channel synchronzation state is synchronized; -> Local machine is healthy, and peer machine is healthy, and the last A/R state of peer machine is ACTIVE_S, and the gear position is at peer side, and local channel synchronzation state is synchronized; -> Local machine is healthy, and peer machine is healthy, and the last A/R state of peer machine is ACTIVE_D, and the gear position is at AUTO, and local channel synchronzation state is synchronized; -> Local machine is healthy, and peer machine is healthy, and the last A/R state of peer machine is ACTIVE_D, and the gear position is at peer side, and local channel synchronzation state is synchronized. 当本通道上一次的主备状态是离线状态时，如果以下任一条件满足，则本通道状态转为备系状态。 -> 本系健康，对 | Functional // Functional | // MPU-CORE SOFTWARE | SIL4 // SIL4 | // | // |  | OK |  |  | OK
[CVC200T-SyRS-0256] | If the gear position is A, then the machine B shall not be ACTIVE. If the gear position is B, then the machine A shall not be ACTIVE. 如果档位是A，则B机应不为主系。 如果档位是B，则A机应不为主系。 #Implement = CVC-200T_Bproduct_V1.0.0 #Priority = High #Category = Functional #Contribution = SIL4 #Source = [CVC200T-SyUR-0129] #Source = [CVC200T-SHA-0035] | [CVC200T-SyAD-0331] | When the last A/R state of local channel was ACTIVE_S, the state of local channel shall be changed to OFFLINE if any one of following conditions is met. -> Local machine is healthy, and peer machine is unhealthy, and the gear position is at peer side; -> Local machine is healthy, and peer machine is healthy, and the last A/R state of peer machine was INITIALIZATION, and the gear position is at peer side, and local channel synchronization state is unsynchronized; -> Local machine is healthy, and peer machine is healthy, and the last A/R state of peer machine was OFFLINE, and the gear position is at peer side, and local channel synchronization state is unsynchronized; -> Local machine is healthy, and peer machine is healthy, and the last A/R state of peer machine was STANDBY, and the gear position is at peer side, and local channel synchronization state is unsynchronized. 当本通道上一次的主备状态是单机主系状态时，如果以下任一条件满足，则本通道状态转为离线状态。 -> 本系健康，对系不健康，档位处于对系档； -> 本系健康，对系健康，对系上一次的主备状态是初始化状态，档位处于对系档，本通道同步状态为不同步； -> 本系健康，对系健康 | Functional // Functional | // MPU-CORE SOFTWARE | SIL4 // SIL4 | // | // |  | OK |  |  | OK
[CVC200T-SyRS-0256] | If the gear position is A, then the machine B shall not be ACTIVE. If the gear position is B, then the machine A shall not be ACTIVE. 如果档位是A，则B机应不为主系。 如果档位是B，则A机应不为主系。 #Implement = CVC-200T_Bproduct_V1.0.0 #Priority = High #Category = Functional #Contribution = SIL4 #Source = [CVC200T-SyUR-0129] #Source = [CVC200T-SHA-0035] | [CVC200T-SyAD-0334] | When the last A/R state of local channel was ACTIVE_S, the state of local channel shall be changed to STANDBY if any one of following conditions is met. -> Local machine is healthy, and peer machine is healthy, and the last A/R state of peer machine was INITIALIZATION, and the gear position is at peer side, and local channel synchronization state is synchronized; -> Local machine is healthy, and peer machine is healthy, and the last A/R state of peer machine was OFFLINE, and the gear position is at peer side, and local channel synchronization state is synchronized; -> Local machine is healthy, and peer machine is healthy, and the last A/R state of peer machine was STANDBY, and the gear position is at peer side, and local channel synchronization state is synchronized. 当本通道上一次的主备状态是单机主系状态时，如果以下任一条件满足，则本通道状态转为备系状态。 -> 本系健康，对系健康，对系上一次的主备状态是初始化状态，档位处于对系档，本通道同步状态为同步； -> 本系健康，对系健康，对系上一次的主备状态是离线状态，档位处于对系档，本通道同步状态为同步； -> 本系健康，对系健康，对系上一次的主备状态是备系状态，档位处于对系档，本通道同步状态为同步。 #Category = Functional #Contribution = SIL4 | Functional // Functional | // MPU-CORE SOFTWARE | SIL4 // SIL4 | // | // |  | OK |  |  | OK
[CVC200T-SyRS-0256] | If the gear position is A, then the machine B shall not be ACTIVE. If the gear position is B, then the machine A shall not be ACTIVE. 如果档位是A，则B机应不为主系。 如果档位是B，则A机应不为主系。 #Implement = CVC-200T_Bproduct_V1.0.0 #Priority = High #Category = Functional #Contribution = SIL4 #Source = [CVC200T-SyUR-0129] #Source = [CVC200T-SHA-0035] | [CVC200T-SyAD-0467] | When the last A/R state of local channel was ACTIVE_D, the state of local channel shall be changed to OFFLINE if any one of following conditions is met. -> Local machine is healthy, and peer machine is unhealthy, and the gear position is at peer side; -> Local machine is healthy, and peer machine is healthy, and the last A/R state of peer machine was STANDBY, and the gear position is at peer side, and local channel synchronization state is unsynchronized; -> Local machine is healthy, and peer machine is healthy, and the last A/R state of peer machine was OFFLINE, and the gear position is at peer side, and local channel synchronization state is unsynchronized. 当本通道上一次的主备状态是双机主系状态时，如果以下任一条件满足，则本通道状态转为离线状态。 -> 本系健康，对系不健康，档位处于对系档； -> 本系健康，对系健康，对系上一次的主备状态是备系状态，档位处于对系档，本通道同步状态为不同步。 -> 本系健康，对系健康，对系上一次的主备状态是离线状态，档位处于对系档，本通道同步状态为不同步。 #Category = Functional #Contribution = SIL4 #Allocation = MPU-CORE SOFTWARE #Source = [CVC200T-SyRS-0257] #Source = [CVC200T-SyRS-0283] #Source = [CVC200T-SyRS-0256] #Comment = | Functional // Functional | // MPU-CORE SOFTWARE | SIL4 // SIL4 | // | // |  | OK |  |  | OK
[CVC200T-SyRS-0256] | If the gear position is A, then the machine B shall not be ACTIVE. If the gear position is B, then the machine A shall not be ACTIVE. 如果档位是A，则B机应不为主系。 如果档位是B，则A机应不为主系。 #Implement = CVC-200T_Bproduct_V1.0.0 #Priority = High #Category = Functional #Contribution = SIL4 #Source = [CVC200T-SyUR-0129] #Source = [CVC200T-SHA-0035] | [CVC200T-SyAD-0468] | When the last A/R state of local channel was ACTIVE_D, the state of local channel shall be changed to STANDBY if any one of following conditions is met. -> Local machine is healthy, and peer machine is healthy, and the last A/R state of peer machine was STANDBY, and the gear position is at peer side, and local channel synchronization state is synchronized; -> Local machine is healthy, and peer machine is healthy, and the last A/R state of peer machine was OFFLINE, and the gear position is at peer side, and local channel synchronization state is synchronized. 当本通道上一次的主备状态是双机主系状态时，如果以下任一条件满足，则本通道状态转为备系状态。 -> 本系健康，对系健康，对系上一次的主备状态是备系状态，档位处于对系档，本通道同步状态为同步； -> 本系健康，对系健康，对系上一次的主备状态是离线状态，档位处于对系档，本通道同步状态为同步。 #Category = Functional #Contribution = SIL4 #Allocation = MPU-CORE SOFTWARE #Source = [CVC200T-SyRS-0257] #Source = [CVC200T-SyRS-0251] #Source = [CVC200T-SyRS-0256] #Comment = | Functional // Functional | // MPU-CORE SOFTWARE | SIL4 // SIL4 | // | // |  | OK |  |  | OK
[CVC200T-SyRS-0257] | In normal running mode, CVC-200T shall ensure that at most only one ACTIVE machine at any main cycle. 在正常运行模式下，CVC-200T在任一主周期，应最多只出现一个主系。 #Implement = CVC-200T_Bproduct_V1.0.0 #Priority = High #Category = Functional #Contribution = SIL4 #Source = [CVC200T-SyUR-0130] #Source = [CVC200T-SyUR-0131] #Source = [CVC200T-SHA-0030] | [CVC200T-SyAD-0242] | When the last A/R state of local channel was STANDBY, the state of local channel shall be changed to ACTIVE_S if any one of following conditions is met. -> Local machine is healthy, and peer machine is unhealthy, and the gear position is at peer side; -> Local machine is healthy, and peer machine is unhealthy, and the gear position is at AUTO. 当本通道上一次的主备状态是备系状态时，如果以下任一条件满足，则本通道状态转为单机主系状态。 -> 本系健康，对系不健康，档位处于本系档； -> 本系健康，对系不健康，档位处于AUTO档。 #Category = Functional #Contribution = SIL4 #Allocation = MPU-CORE SOFTWARE #Source = [CVC200T-SyRS-0249] #Source = [CVC200T-SyRS-0251] #Source = [CVC200T-SyRS-0257] #Comment = | Functional // Functional | // MPU-CORE SOFTWARE | SIL4 // SIL4 | // | // |  | OK |  |  | OK
[CVC200T-SyRS-0257] | In normal running mode, CVC-200T shall ensure that at most only one ACTIVE machine at any main cycle. 在正常运行模式下，CVC-200T在任一主周期，应最多只出现一个主系。 #Implement = CVC-200T_Bproduct_V1.0.0 #Priority = High #Category = Functional #Contribution = SIL4 #Source = [CVC200T-SyUR-0130] #Source = [CVC200T-SyUR-0131] #Source = [CVC200T-SHA-0030] | [CVC200T-SyAD-0454] | When the last A/R state of local channel was STANDBY, the state of local channel shall be changed to ACTIVE_D if any one of following conditions is met. -> Local machine is healthy, and peer machine is healthy, and the last A/R state of peer machine is ACTIVE_D, and the gear position is at local side, and local channel synchronization state is synchronized. 当本通道上一次的主备状态是备系状态时，如果以下任一条件满足，则本通道状态转为双机主系状态。 -> 本系健康，对系健康，对系上一次的主备状态是双机主系状态，档位处于本系档，本通道同步状态为同步。 #Category = Functional #Contribution = SIL4 #Allocation = MPU-CORE SOFTWARE #Source = [CVC200T-SyRS-0257] #Source = [CVC200T-SyRS-0251] #Comment = | Functional // Functional | // MPU-CORE SOFTWARE | SIL4 // SIL4 | // | // |  | OK |  |  | OK
[CVC200T-SyRS-0257] | In normal running mode, CVC-200T shall ensure that at most only one ACTIVE machine at any main cycle. 在正常运行模式下，CVC-200T在任一主周期，应最多只出现一个主系。 #Implement = CVC-200T_Bproduct_V1.0.0 #Priority = High #Category = Functional #Contribution = SIL4 #Source = [CVC200T-SyUR-0130] #Source = [CVC200T-SyUR-0131] #Source = [CVC200T-SHA-0030] | [CVC200T-SyAD-0328] | When the last A/R state of local channel was STANDBY, the state of local channel shall be changed to OFFLINE if any one of following conditions is met. -> Local machine is healthy, and peer machine is unhealthy, and the gear position is at peer side; -> Local machine is healthy, and peer machine is healthy, and the last A/R state of peer machine is ACTIVE_D, and local channel synchronization state is unsynchronized; -> Local machine is healthy, and peer machine is healthy, and the last A/R state of peer machine is ACTIVE_S, and local channel synchronization state is unsynchronized. 当本通道上一次的主备状态是备系状态时，如果以下任一条件满足，则本通道状态转为离线状态。 -> 本系健康，对系不健康，档位处于对系档； -> 本系健康，对系健康，对系上一次的主备状态是双机主系状态，本通道同步状态为不同步； -> 本系健康，对系健康，对系上一次的主备状态是单机主系状态，本通道同步状态为不同步。 #Category = Functional #Contribution = SIL4 #Allocation = MPU-CORE SOFTWARE #Source = [CVC-200-IHA-0017] #Source = [CVC200T-SyRS-0253] #Source = [CVC-200-IHA-0029] #Source = [CVC200T-SyRS-0257] #Source = [CVC200T-SyRS-0256] #Comment = [End] | Functional // Functional | // MPU-CORE SOFTWARE | SIL4 // SIL4 | // | // |  | OK |  |  | OK
[CVC200T-SyRS-0257] | In normal running mode, CVC-200T shall ensure that at most only one ACTIVE machine at any main cycle. 在正常运行模式下，CVC-200T在任一主周期，应最多只出现一个主系。 #Implement = CVC-200T_Bproduct_V1.0.0 #Priority = High #Category = Functional #Contribution = SIL4 #Source = [CVC200T-SyUR-0130] #Source = [CVC200T-SyUR-0131] #Source = [CVC200T-SHA-0030] | [CVC200T-SyAD-0455] | When the last A/R state of local channel was STANDBY, the state of local channel shall be remained as STANDBY if any one of following conditions is met. -> Local machine is healthy, and peer machine is healthy, and the last A/R state of peer machine is ACTIVE_D, and the gear position is at AUTO, and local channel synchronization state is synchronized; -> Local machine is healthy, and peer machine is healthy, and the last A/R state of peer machine is ACTIVE_D, and the gear position is at peer side, and local channel synchronization state is synchronized; -> Local machine is healthy, and peer machine is healthy, and the last A/R state of peer machine is ACTIVE_S, and the gear position is at AUTO, and local channel synchronization state is synchronized; -> Local machine is healthy, and peer machine is healthy, and the last A/R state of peer machine is ACTIVE_S, and the gear position is at peer side, and local channel synchronization state is synchronized. 当本通道上一次的主备状态是备系状态时，如果以下任一条件满足，则本通道保持为备系状态。 -> 本系 | Functional // Functional | // MPU-CORE SOFTWARE | SIL4 // SIL4 | // | // |  | OK |  |  | OK
[CVC200T-SyRS-0257] | In normal running mode, CVC-200T shall ensure that at most only one ACTIVE machine at any main cycle. 在正常运行模式下，CVC-200T在任一主周期，应最多只出现一个主系。 #Implement = CVC-200T_Bproduct_V1.0.0 #Priority = High #Category = Functional #Contribution = SIL4 #Source = [CVC200T-SyUR-0130] #Source = [CVC200T-SyUR-0131] #Source = [CVC200T-SHA-0030] | [CVC200T-SyAD-0456] | When the last A/R state of local channel was STANDBY, the state of local channel shall be changed to SHUTDOWN if any one of following conditions is met. -> Local machine is unhealthy; -> Local machine is healthy, and peer machine is healthy, and the last A/R state of peer machine was INITIALIZATION; -> Local machine is healthy, and peer machine is healthy, and the last A/R state of peer machine was STANDBY; -> Local machine is healthy, and peer machine is healthy, and the last A/R state of peer machine was OFFLINE. 当本通道上一次的主备状态是备系状态时，如果以下任一条件满足，则本通道状态转为宕机状态。 -> 本系不健康； -> 本系健康，对系健康，对系上一次的主备状态是初始化状态； -> 本系健康，对系健康，对系上一次的主备状态是备系状态； -> 本系健康，对系健康，对系上一次的主备状态是离线状态。 #Category = Functional #Contribution = SIL4 #Allocation = MPU-CORE SOFTWARE #Source = [CVC200T-SyRS-0257] #Comment = | Functional // Functional | // MPU-CORE SOFTWARE | SIL4 // SIL4 | // | // |  | OK |  |  | OK
[CVC200T-SyRS-0257] | In normal running mode, CVC-200T shall ensure that at most only one ACTIVE machine at any main cycle. 在正常运行模式下，CVC-200T在任一主周期，应最多只出现一个主系。 #Implement = CVC-200T_Bproduct_V1.0.0 #Priority = High #Category = Functional #Contribution = SIL4 #Source = [CVC200T-SyUR-0130] #Source = [CVC200T-SyUR-0131] #Source = [CVC200T-SHA-0030] | [CVC200T-SyAD-0329] | When the last A/R state of local channel was INITIALIZATION, the state of local channel shall be changed to ACTIVE_S if any one of following conditions is met. -> Local machine is healthy, and peer machine is unhealthy, and the gear position is at local side; -> Local machine is healthy, and peer machine is unhealthy, and the gear position is at AUTO; -> Local machine is healthy, and peer machine is unhealthy, and the last A/R state of peer machine was OFFLINE, and the gear position is at local side; -> Local machine is healthy, and peer machine is unhealthy, and the last A/R state of peer machine was OFFLINE, and the gear position is at AUTO. 当本通道上一次的主备状态是初始化状态时，如果以下任一条件满足，则本通道状态转为单机主系状态。 -> 本系健康，对系不健康，档位处于本系档； -> 本系健康，对系不健康，档位处于AUTO档； -> 本系健康，对系健康，对系上一次的主备状态是离线状态，档位处于本系档； -> 本系健康，对系健康，对系上一次的主备状态是离线状态，档位处于AUTO档。 #Category = Functional #Contribution = SIL4 #Allocation = MPU-CORE SOFTWARE #Source = [CVC200T-SyRS-0251] #Source = [CVC200T-SyRS-0245] #Source = [CVC200T-SyRS-0257] #Comment = | Functional // Functional | // MPU-CORE SOFTWARE | SIL4 // SIL4 | // | // |  | OK |  |  | OK
[CVC200T-SyRS-0257] | In normal running mode, CVC-200T shall ensure that at most only one ACTIVE machine at any main cycle. 在正常运行模式下，CVC-200T在任一主周期，应最多只出现一个主系。 #Implement = CVC-200T_Bproduct_V1.0.0 #Priority = High #Category = Functional #Contribution = SIL4 #Source = [CVC200T-SyUR-0130] #Source = [CVC200T-SyUR-0131] #Source = [CVC200T-SHA-0030] | [CVC200T-SyAD-0457] | When the last A/R state of local channel was INITIALIZATION, the state of local channel shall be changed to ACTIVE_D if any one of following conditions is met. -> Local machine is healthy, and peer machine is healthy, and the last A/R state of peer machine was INITIALIZATION, and the gear position is at local side; -> Local machine is healthy, and peer machine is healthy, and the last A/R state of peer machine was INITIALIZATION, and the gear position is at AUTO, and local machine is A; -> Local machine is healthy, and peer machine is healthy, and the last A/R state of peer machine was ACTIVE_S, and the gear position is at local side, and local channel synchronization state is synchronized. 当本通道上一次的主备状态是初始化状态时，如果以下任一条件满足，则本通道状态转为双机主系状态。 -> 本系健康，对系健康，对系上一次的主备状态是初始化状态，档位处于本系档； -> 本系健康，对系健康，对系上一次的主备状态是初始化状态，档位处于AUTO档，本系是A机； -> 本系健康，对系健康，对系上一次的主备状态是单机主系状态，档位处于本系档，本通道同步状态为同步。 #Category = Functional #Contribution = SIL4 #Allocation = MPU-CORE SOFTWARE #Source = [CVC200T-SyRS-0257] #Source = [CVC200T-SyRS-0 | Functional // Functional | // MPU-CORE SOFTWARE | SIL4 // SIL4 | // | // |  | OK |  |  | OK
[CVC200T-SyRS-0257] | In normal running mode, CVC-200T shall ensure that at most only one ACTIVE machine at any main cycle. 在正常运行模式下，CVC-200T在任一主周期，应最多只出现一个主系。 #Implement = CVC-200T_Bproduct_V1.0.0 #Priority = High #Category = Functional #Contribution = SIL4 #Source = [CVC200T-SyUR-0130] #Source = [CVC200T-SyUR-0131] #Source = [CVC200T-SHA-0030] | [CVC200T-SyAD-0330] | When the last A/R state of local channel was INITIALIZATION, the state of local channel shall be changed to OFFLINE if any one of following conditions is met. -> Local machine is healthy, and peer machine is unhealthy, and the gear position is at peer side; -> Local machine is healthy, and peer machine is healthy, and the last A/R state of peer machine was ACTIVE_S, and local channel synchronization state is synchronized. 当本通道上一次的主备状态是初始化状态时，如果以下任一条件满足，则本通道状态转为离线状态。 -> 本系健康，对系不健康，档位处于对系档； -> 本系健康，对系健康，对系上一次的主备状态是单机主系状态，本通道同步状态为不同步。 #Category = Functional #Contribution = SIL4 #Allocation = MPU-CORE SOFTWARE #Source = [CVC200T-SyRS-0256] #Source = [CVC200T-SyRS-0247] #Source = [CVC200T-SyRS-0257] #Source = [CVC200T-SyRS-0253] #Comment = | Functional // Functional | // MPU-CORE SOFTWARE | SIL4 // SIL4 | // | // |  | OK |  |  | OK
[CVC200T-SyRS-0257] | In normal running mode, CVC-200T shall ensure that at most only one ACTIVE machine at any main cycle. 在正常运行模式下，CVC-200T在任一主周期，应最多只出现一个主系。 #Implement = CVC-200T_Bproduct_V1.0.0 #Priority = High #Category = Functional #Contribution = SIL4 #Source = [CVC200T-SyUR-0130] #Source = [CVC200T-SyUR-0131] #Source = [CVC200T-SHA-0030] | [CVC200T-SyAD-0333] | When the last A/R state of local channel was INITIALIZATION, the state of local channel shall be changed to STANDBY if any one of following conditions is met. -> Local machine is healthy, and peer machine is healthy, and the last A/R state of peer machine was INITIALIZATION, and the gear position is at AUTO, and local machine is B; -> Local machine is healthy, and peer machine is healthy, and the last A/R state of peer machine was INITIALIZATION, and the gear position is at peer side; -> Local machine is healthy, and peer machine is healthy, and the last A/R state of peer machine was ACTIVE_S, and the gear position is at AUTO, and local channel synchronization state is synchronized; -> Local machine is healthy, and peer machine is healthy, and the last A/R state of peer machine was ACTIVE_S, and the gear position is at peer side, and local channel synchronization state is synchronized. 当本通道上一次的主备状态是初始化状态时，如果以下任一条件满足，则本通道状态转为备系状态。 -> 本系健康，对系健康，对系上一次的主备状态是初始化状态，档位处于AUTO档，本系是B机； -> 本系健康，对系健康，对系上一次的主备状态是 | Functional // Functional | // MPU-CORE SOFTWARE | SIL4 // SIL4 | // | // |  | OK |  |  | OK
[CVC200T-SyRS-0257] | In normal running mode, CVC-200T shall ensure that at most only one ACTIVE machine at any main cycle. 在正常运行模式下，CVC-200T在任一主周期，应最多只出现一个主系。 #Implement = CVC-200T_Bproduct_V1.0.0 #Priority = High #Category = Functional #Contribution = SIL4 #Source = [CVC200T-SyUR-0130] #Source = [CVC200T-SyUR-0131] #Source = [CVC200T-SHA-0030] | [CVC200T-SyAD-0458] | When the last A/R state of local channel was INITIALIZATION, the state of local channel shall be changed to SHUTDOWN if any one of following conditions is met. -> Local machine is unhealthy; -> Local machine is healthy, and peer machine is healthy, and the last A/R state of peer machine was OFFLINE, and the gear position is at peer side; -> Local machine is healthy, and peer machine is healthy, and the last A/R state of peer machine was STANDBY; -> Local machine is healthy, and peer machine is healthy, and the last A/R state of peer machine was ACTIVE_D. 当本通道上一次的主备状态是初始化状态时，如果以下任一条件满足，则本通道状态转为宕机状态。 -> 本系不健康； -> 本系健康，对系健康，对系上一次的主备状态是离线状态，档位处于对系档； -> 本系健康，对系健康，对系上一次的主备状态是备系状态。 -> 本系健康，对系健康，对系上一次的主备状态是双机主系状态。 #Category = Functional #Contribution = SIL4 #Allocation = MPU-CORE SOFTWARE #Source = [CVC200T-SyRS-0257] #Comment = | Functional // Functional | // MPU-CORE SOFTWARE | SIL4 // SIL4 | // | // |  | OK |  |  | OK
[CVC200T-SyRS-0257] | In normal running mode, CVC-200T shall ensure that at most only one ACTIVE machine at any main cycle. 在正常运行模式下，CVC-200T在任一主周期，应最多只出现一个主系。 #Implement = CVC-200T_Bproduct_V1.0.0 #Priority = High #Category = Functional #Contribution = SIL4 #Source = [CVC200T-SyUR-0130] #Source = [CVC200T-SyUR-0131] #Source = [CVC200T-SHA-0030] | [CVC200T-SyAD-0332] | When the last A/R state of local channel was OFFLINE, the state of local channel shall be changed to ACTIVE_S if any one of following conditions is met. -> Local machine is healthy, and peer machine is unhealthy, and the gear position is at local side, and local channel synchronization state is unsynchronized, and the application command is enable to be ACTIVE; -> Local machine is healthy, and peer machine is unhealthy, and the gear position is at local side, and local channel synchronization state is synchronized; -> Local machine is healthy, and peer machine is unhealthy, and the gear position is at AUTO, and local channel synchronization state is unsynchronized, and the application command is enable to be ACTIVE; -> Local machine is healthy, and peer machine is unhealthy, and the gear position is at AUTO, and local channel synchronization state is synchronized; -> Local machine is healthy, and peer machine is healthy, and the last A/R state of peer machine was INITIALIZATION, and the gear position | Functional // Functional | // MPU-CORE SOFTWARE | SIL4 // SIL4 | // | // |  | OK |  |  | OK
[CVC200T-SyRS-0257] | In normal running mode, CVC-200T shall ensure that at most only one ACTIVE machine at any main cycle. 在正常运行模式下，CVC-200T在任一主周期，应最多只出现一个主系。 #Implement = CVC-200T_Bproduct_V1.0.0 #Priority = High #Category = Functional #Contribution = SIL4 #Source = [CVC200T-SyUR-0130] #Source = [CVC200T-SyUR-0131] #Source = [CVC200T-SHA-0030] | [CVC200T-SyAD-0459] | When the last A/R state of local channel was OFFLINE, the state of local channel shall be changed to ACTIVE_D if any one of following conditions is met. -> Local machine is healthy, and peer machine is healthy, and the last A/R state of peer machine is ACTIVE_S, and the gear position is at local side, and local channel synchronzation state is synchronized; -> Local machine is healthy, and peer machine is healthy, and the last A/R state of peer machine is ACTIVE_D, and the gear position is at local side, and local channel synchronzation state is synchronized. 当本通道上一次的主备状态是离线状态时，如果以下任一条件满足，则本通道状态转为双机主系状态。 -> 本系健康，对系健康，对系上一次的主备状态是单机主系状态，档位处于本系档，本通道同步状态为同步。 -> 本系健康，对系健康，对系上一次的主备状态是双机主系状态，档位处于本系档，本通道同步状态为同步。 #Category = Functional #Contribution = SIL4 #Allocation = MPU-CORE SOFTWARE #Source = [CVC200T-SyRS-0257] #Source = [CVC200T-SyRS-0251] #Source = [CVC200T-SyRS-0250] #Comment = | Functional // Functional | // MPU-CORE SOFTWARE | SIL4 // SIL4 | // | // |  | OK |  |  | OK
[CVC200T-SyRS-0257] | In normal running mode, CVC-200T shall ensure that at most only one ACTIVE machine at any main cycle. 在正常运行模式下，CVC-200T在任一主周期，应最多只出现一个主系。 #Implement = CVC-200T_Bproduct_V1.0.0 #Priority = High #Category = Functional #Contribution = SIL4 #Source = [CVC200T-SyUR-0130] #Source = [CVC200T-SyUR-0131] #Source = [CVC200T-SHA-0030] | [CVC200T-SyAD-0460] | When the last A/R state of local channel was OFFLINE, the state of local channel shall be remained as OFFLINE if any one of following conditions is met. -> Local machine is healthy, and peer machine is unhealthy, and the gear position is at local side, and local channel synchronization state is unsynchronized, and the application command is disable to be ACTIVE; -> Local machine is healthy, and peer machine is unhealthy, and the gear position is at AUTO, and local channel synchronization state is unsynchronized, and the application command is disable to be ACTIVE; -> Local machine is healthy, and peer machine is unhealthy, and the gear position is at peer side; -> Local machine is healthy, and peer machine is healthy, and the last A/R state of peer machine was INITIALIZATION, and the gear position is at local side, and the application command is disable to be ACTIVE; -> Local machine is healthy, and peer machine is healthy, and the last A/R state of peer machine was OFFLINE, and the gear position is | Functional // Functional | // MPU-CORE SOFTWARE | SIL4 // SIL4 | // | // |  | OK |  |  | OK
[CVC200T-SyRS-0257] | In normal running mode, CVC-200T shall ensure that at most only one ACTIVE machine at any main cycle. 在正常运行模式下，CVC-200T在任一主周期，应最多只出现一个主系。 #Implement = CVC-200T_Bproduct_V1.0.0 #Priority = High #Category = Functional #Contribution = SIL4 #Source = [CVC200T-SyUR-0130] #Source = [CVC200T-SyUR-0131] #Source = [CVC200T-SHA-0030] | [CVC200T-SyAD-0243] | When the last A/R state of local channel was OFFLINE, the state of local channel shall be changed to STANDBY if any one of following conditions is met. -> Local machine is healthy, and peer machine is healthy, and the last A/R state of peer machine is ACTIVE_S, and the gear position is at AUTO, and local channel synchronzation state is synchronized; -> Local machine is healthy, and peer machine is healthy, and the last A/R state of peer machine is ACTIVE_S, and the gear position is at peer side, and local channel synchronzation state is synchronized; -> Local machine is healthy, and peer machine is healthy, and the last A/R state of peer machine is ACTIVE_D, and the gear position is at AUTO, and local channel synchronzation state is synchronized; -> Local machine is healthy, and peer machine is healthy, and the last A/R state of peer machine is ACTIVE_D, and the gear position is at peer side, and local channel synchronzation state is synchronized. 当本通道上一次的主备状态是离线状态时，如果以下任一条件满足，则本通道状态转为备系状态。 -> 本系健康，对 | Functional // Functional | // MPU-CORE SOFTWARE | SIL4 // SIL4 | // | // |  | OK |  |  | OK
[CVC200T-SyRS-0257] | In normal running mode, CVC-200T shall ensure that at most only one ACTIVE machine at any main cycle. 在正常运行模式下，CVC-200T在任一主周期，应最多只出现一个主系。 #Implement = CVC-200T_Bproduct_V1.0.0 #Priority = High #Category = Functional #Contribution = SIL4 #Source = [CVC200T-SyUR-0130] #Source = [CVC200T-SyUR-0131] #Source = [CVC200T-SHA-0030] | [CVC200T-SyAD-0461] | When the last A/R state of local channel was OFFLINE, the state of local channel shall be changed to SHUTDOWN if any one of following conditions is met. -> Local machine is unhealthy; -> Local machine is healthy, and peer machine is healthy, and the last A/R state of peer machine was INITIALIZATION, and the gear position is at AUTO; -> Local machine is healthy, and peer machine is healthy, and the last A/R state of peer machine was STANDBY. 当本通道上一次的主备状态是离线状态时，如果以下任一条件满足，则本通道状态转为宕机状态。 -> 本系不健康； -> 本系健康，对系健康，对系上一次的主备状态是初始化状态，档位处于AUTO档； -> 本系健康，对系健康，对系上一次的主备状态是初始化状态，档位处于对系档； -> 本系健康，对系健康，对系上一次的主备状态是备系状态。 #Category = Functional #Contribution = SIL4 #Allocation = MPU-CORE SOFTWARE #Source = [CVC200T-SyRS-0257] #Comment = | Functional // Functional | // MPU-CORE SOFTWARE | SIL4 // SIL4 | // | // |  | OK |  |  | OK
[CVC200T-SyRS-0257] | In normal running mode, CVC-200T shall ensure that at most only one ACTIVE machine at any main cycle. 在正常运行模式下，CVC-200T在任一主周期，应最多只出现一个主系。 #Implement = CVC-200T_Bproduct_V1.0.0 #Priority = High #Category = Functional #Contribution = SIL4 #Source = [CVC200T-SyUR-0130] #Source = [CVC200T-SyUR-0131] #Source = [CVC200T-SHA-0030] | [CVC200T-SyAD-0462] | When the last A/R state of local channel was ACTIVE_S, the state of local channel shall be remained as ACTIVE_S if any one of following conditions is met. -> Local machine is healthy, and peer machine is unhealthy, and the gear position is at local side; -> Local machine is healthy, and peer machine is unhealthy, and the gear position is at AUTO; -> Local machine is healthy, and peer machine is healthy, and the last A/R state of peer machine was INITIALIZATION, and the gear position is at local side, and local channel synchronization state is unsynchronized; -> Local machine is healthy, and peer machine is healthy, and the last A/R state of peer machine was INITIALIZATION, and the gear position is at AUTO, and local channel synchronization state is unsynchronized; -> Local machine is healthy, and peer machine is healthy, and the last A/R state of peer machine was OFFLINE, and the gear position is at local side, and local channel synchronization state is unsynchronized; -> Local machine is healthy, an | Functional // Functional | // MPU-CORE SOFTWARE | SIL4 // SIL4 | // | // |  | OK |  |  | OK
[CVC200T-SyRS-0257] | In normal running mode, CVC-200T shall ensure that at most only one ACTIVE machine at any main cycle. 在正常运行模式下，CVC-200T在任一主周期，应最多只出现一个主系。 #Implement = CVC-200T_Bproduct_V1.0.0 #Priority = High #Category = Functional #Contribution = SIL4 #Source = [CVC200T-SyUR-0130] #Source = [CVC200T-SyUR-0131] #Source = [CVC200T-SHA-0030] | [CVC200T-SyAD-0463] | When the last A/R state of local channel was ACTIVE_S, the state of local channel shall be changed to ACTIVE_D if any one of following conditions is met. -> Local machine is healthy, and peer machine is healthy, and the last A/R state of peer machine was INITIALIZATION, and the gear position is at local side, and local channel synchronization state is synchronized; -> Local machine is healthy, and peer machine is healthy, and the last A/R state of peer machine was INITIALIZATION, and the gear position is at AUTO, and local channel synchronization state is synchronized; -> Local machine is healthy, and peer machine is healthy, and the last A/R state of peer machine was OFFLINE, and the gear position is at local side, and local channel synchronization state is synchronized; -> Local machine is healthy, and peer machine is healthy, and the last A/R state of peer machine was OFFLINE, and the gear position is at AUTO, and local channel synchronization state is synchronized; -> Local machine is healthy, an | Functional // Functional | // MPU-CORE SOFTWARE | SIL4 // SIL4 | // | // |  | OK |  |  | OK
[CVC200T-SyRS-0257] | In normal running mode, CVC-200T shall ensure that at most only one ACTIVE machine at any main cycle. 在正常运行模式下，CVC-200T在任一主周期，应最多只出现一个主系。 #Implement = CVC-200T_Bproduct_V1.0.0 #Priority = High #Category = Functional #Contribution = SIL4 #Source = [CVC200T-SyUR-0130] #Source = [CVC200T-SyUR-0131] #Source = [CVC200T-SHA-0030] | [CVC200T-SyAD-0331] | When the last A/R state of local channel was ACTIVE_S, the state of local channel shall be changed to OFFLINE if any one of following conditions is met. -> Local machine is healthy, and peer machine is unhealthy, and the gear position is at peer side; -> Local machine is healthy, and peer machine is healthy, and the last A/R state of peer machine was INITIALIZATION, and the gear position is at peer side, and local channel synchronization state is unsynchronized; -> Local machine is healthy, and peer machine is healthy, and the last A/R state of peer machine was OFFLINE, and the gear position is at peer side, and local channel synchronization state is unsynchronized; -> Local machine is healthy, and peer machine is healthy, and the last A/R state of peer machine was STANDBY, and the gear position is at peer side, and local channel synchronization state is unsynchronized. 当本通道上一次的主备状态是单机主系状态时，如果以下任一条件满足，则本通道状态转为离线状态。 -> 本系健康，对系不健康，档位处于对系档； -> 本系健康，对系健康，对系上一次的主备状态是初始化状态，档位处于对系档，本通道同步状态为不同步； -> 本系健康，对系健康 | Functional // Functional | // MPU-CORE SOFTWARE | SIL4 // SIL4 | // | // |  | OK |  |  | OK
[CVC200T-SyRS-0257] | In normal running mode, CVC-200T shall ensure that at most only one ACTIVE machine at any main cycle. 在正常运行模式下，CVC-200T在任一主周期，应最多只出现一个主系。 #Implement = CVC-200T_Bproduct_V1.0.0 #Priority = High #Category = Functional #Contribution = SIL4 #Source = [CVC200T-SyUR-0130] #Source = [CVC200T-SyUR-0131] #Source = [CVC200T-SHA-0030] | [CVC200T-SyAD-0334] | When the last A/R state of local channel was ACTIVE_S, the state of local channel shall be changed to STANDBY if any one of following conditions is met. -> Local machine is healthy, and peer machine is healthy, and the last A/R state of peer machine was INITIALIZATION, and the gear position is at peer side, and local channel synchronization state is synchronized; -> Local machine is healthy, and peer machine is healthy, and the last A/R state of peer machine was OFFLINE, and the gear position is at peer side, and local channel synchronization state is synchronized; -> Local machine is healthy, and peer machine is healthy, and the last A/R state of peer machine was STANDBY, and the gear position is at peer side, and local channel synchronization state is synchronized. 当本通道上一次的主备状态是单机主系状态时，如果以下任一条件满足，则本通道状态转为备系状态。 -> 本系健康，对系健康，对系上一次的主备状态是初始化状态，档位处于对系档，本通道同步状态为同步； -> 本系健康，对系健康，对系上一次的主备状态是离线状态，档位处于对系档，本通道同步状态为同步； -> 本系健康，对系健康，对系上一次的主备状态是备系状态，档位处于对系档，本通道同步状态为同步。 #Category = Functional #Contribution = SIL4 | Functional // Functional | // MPU-CORE SOFTWARE | SIL4 // SIL4 | // | // |  | OK |  |  | OK
[CVC200T-SyRS-0257] | In normal running mode, CVC-200T shall ensure that at most only one ACTIVE machine at any main cycle. 在正常运行模式下，CVC-200T在任一主周期，应最多只出现一个主系。 #Implement = CVC-200T_Bproduct_V1.0.0 #Priority = High #Category = Functional #Contribution = SIL4 #Source = [CVC200T-SyUR-0130] #Source = [CVC200T-SyUR-0131] #Source = [CVC200T-SHA-0030] | [CVC200T-SyAD-0464] | When the last A/R state of local channel was ACTIVE_S, the state of local channel shall be changed to SHUTDOWN if any one of following conditions is met. -> Local machine is unhealthy; -> Local machine is healthy, and peer machine is healthy, and the last A/R state of peer machine was ACTIVE_S; -> Local machine is healthy, and peer machine is healthy, and the last A/R state of peer machine was ACTIVE_D. 当本通道上一次的主备状态是单机主系状态时，如果以下任一条件满足，则本通道状态转为宕机状态。 -> 本系不健康； -> 本系健康，对系健康，对系上一次的主备状态是单机主系状态； -> 本系健康，对系健康，对系上一次的主备状态是双机主系状态。 #Category = Functional #Contribution = SIL4 #Allocation = MPU-CORE SOFTWARE #Source = [CVC200T-SyRS-0257] #Source = [CVC-200-IHA-0025] #Comment = | Functional // Functional | // MPU-CORE SOFTWARE | SIL4 // SIL4 | // | // |  | OK |  |  | OK
[CVC200T-SyRS-0257] | In normal running mode, CVC-200T shall ensure that at most only one ACTIVE machine at any main cycle. 在正常运行模式下，CVC-200T在任一主周期，应最多只出现一个主系。 #Implement = CVC-200T_Bproduct_V1.0.0 #Priority = High #Category = Functional #Contribution = SIL4 #Source = [CVC200T-SyUR-0130] #Source = [CVC200T-SyUR-0131] #Source = [CVC200T-SHA-0030] | [CVC200T-SyAD-0465] | When the last A/R state of local channel was ACTIVE_D, the state of local channel shall be changed to ACTIVE_S if any one of following conditions is met. -> Local machine is healthy, and peer machine is unhealthy, and the gear position is at local side; -> Local machine is healthy, and peer machine is unhealthy, and the gear position is at AUTO; -> Local machine is healthy, and peer machine is healthy, and the last A/R state of peer machine was STANDBY, and the gear position is at local side, and local channel synchronization state is unsynchronized; -> Local machine is healthy, and peer machine is healthy, and the last A/R state of peer machine was STANDBY, and the gear position is at AUTO, and local channel synchronization state is unsynchronized; -> Local machine is healthy, and peer machine is healthy, and the last A/R state of peer machine was OFFLINE, and the gear position is at local side, and local channel synchronization state is unsynchronized; -> Local machine is healthy, and peer machine | Functional // Functional | // MPU-CORE SOFTWARE | SIL4 // SIL4 | // | // |  | OK |  |  | OK
[CVC200T-SyRS-0257] | In normal running mode, CVC-200T shall ensure that at most only one ACTIVE machine at any main cycle. 在正常运行模式下，CVC-200T在任一主周期，应最多只出现一个主系。 #Implement = CVC-200T_Bproduct_V1.0.0 #Priority = High #Category = Functional #Contribution = SIL4 #Source = [CVC200T-SyUR-0130] #Source = [CVC200T-SyUR-0131] #Source = [CVC200T-SHA-0030] | [CVC200T-SyAD-0466] | When the last A/R state of local channel was ACTIVE_D, the state of local channel shall be remained as ACTIVE_D if any one of following conditions is met. -> Local machine is healthy, and peer machine is healthy, and the last A/R state of peer machine was STANDBY, and the gear position is at local side, and local channel synchronization state is synchronized; -> Local machine is healthy, and peer machine is healthy, and the last A/R state of peer machine was STANDBY, and the gear position is at AUTO, and local channel synchronization state is synchronized; -> Local machine is healthy, and peer machine is healthy, and the last A/R state of peer machine was OFFLINE, and the gear position is at local side, and local channel synchronization state is synchronized; -> Local machine is healthy, and peer machine is healthy, and the last A/R state of peer machine was OFFLINE, and the gear position is at AUTO, and local channel synchronization state is synchronized. 当本通道上一次的主备状态是双机主系状态时，如果以下任一条件满足，则本通道保持为双机主系状 | Functional // Functional | // MPU-CORE SOFTWARE | SIL4 // SIL4 | // | // |  | OK |  |  | OK
[CVC200T-SyRS-0257] | In normal running mode, CVC-200T shall ensure that at most only one ACTIVE machine at any main cycle. 在正常运行模式下，CVC-200T在任一主周期，应最多只出现一个主系。 #Implement = CVC-200T_Bproduct_V1.0.0 #Priority = High #Category = Functional #Contribution = SIL4 #Source = [CVC200T-SyUR-0130] #Source = [CVC200T-SyUR-0131] #Source = [CVC200T-SHA-0030] | [CVC200T-SyAD-0467] | When the last A/R state of local channel was ACTIVE_D, the state of local channel shall be changed to OFFLINE if any one of following conditions is met. -> Local machine is healthy, and peer machine is unhealthy, and the gear position is at peer side; -> Local machine is healthy, and peer machine is healthy, and the last A/R state of peer machine was STANDBY, and the gear position is at peer side, and local channel synchronization state is unsynchronized; -> Local machine is healthy, and peer machine is healthy, and the last A/R state of peer machine was OFFLINE, and the gear position is at peer side, and local channel synchronization state is unsynchronized. 当本通道上一次的主备状态是双机主系状态时，如果以下任一条件满足，则本通道状态转为离线状态。 -> 本系健康，对系不健康，档位处于对系档； -> 本系健康，对系健康，对系上一次的主备状态是备系状态，档位处于对系档，本通道同步状态为不同步。 -> 本系健康，对系健康，对系上一次的主备状态是离线状态，档位处于对系档，本通道同步状态为不同步。 #Category = Functional #Contribution = SIL4 #Allocation = MPU-CORE SOFTWARE #Source = [CVC200T-SyRS-0257] #Source = [CVC200T-SyRS-0283] #Source = [CVC200T-SyRS-0256] #Comment = | Functional // Functional | // MPU-CORE SOFTWARE | SIL4 // SIL4 | // | // |  | OK |  |  | OK
[CVC200T-SyRS-0257] | In normal running mode, CVC-200T shall ensure that at most only one ACTIVE machine at any main cycle. 在正常运行模式下，CVC-200T在任一主周期，应最多只出现一个主系。 #Implement = CVC-200T_Bproduct_V1.0.0 #Priority = High #Category = Functional #Contribution = SIL4 #Source = [CVC200T-SyUR-0130] #Source = [CVC200T-SyUR-0131] #Source = [CVC200T-SHA-0030] | [CVC200T-SyAD-0468] | When the last A/R state of local channel was ACTIVE_D, the state of local channel shall be changed to STANDBY if any one of following conditions is met. -> Local machine is healthy, and peer machine is healthy, and the last A/R state of peer machine was STANDBY, and the gear position is at peer side, and local channel synchronization state is synchronized; -> Local machine is healthy, and peer machine is healthy, and the last A/R state of peer machine was OFFLINE, and the gear position is at peer side, and local channel synchronization state is synchronized. 当本通道上一次的主备状态是双机主系状态时，如果以下任一条件满足，则本通道状态转为备系状态。 -> 本系健康，对系健康，对系上一次的主备状态是备系状态，档位处于对系档，本通道同步状态为同步； -> 本系健康，对系健康，对系上一次的主备状态是离线状态，档位处于对系档，本通道同步状态为同步。 #Category = Functional #Contribution = SIL4 #Allocation = MPU-CORE SOFTWARE #Source = [CVC200T-SyRS-0257] #Source = [CVC200T-SyRS-0251] #Source = [CVC200T-SyRS-0256] #Comment = | Functional // Functional | // MPU-CORE SOFTWARE | SIL4 // SIL4 | // | // |  | OK |  |  | OK
[CVC200T-SyRS-0257] | In normal running mode, CVC-200T shall ensure that at most only one ACTIVE machine at any main cycle. 在正常运行模式下，CVC-200T在任一主周期，应最多只出现一个主系。 #Implement = CVC-200T_Bproduct_V1.0.0 #Priority = High #Category = Functional #Contribution = SIL4 #Source = [CVC200T-SyUR-0130] #Source = [CVC200T-SyUR-0131] #Source = [CVC200T-SHA-0030] | [CVC200T-SyAD-0469] | When the last A/R state of local channel was ACTIVE_D, the state of local channel shall be changed to SHUTDOWN if any one of following conditions is met. -> Local machine is unhealthy; -> Local machine is healthy, and peer machine is healthy, and the last A/R state of peer machine was INITIALIZATION; -> Local machine is healthy, and peer machine is healthy, and the last A/R state of peer machine was ACTIVE_S; -> Local machine is healthy, and peer machine is healthy, and the last A/R state of peer machine was ACTIVE_D. 当本通道上一次的主备状态是双机主系状态时，如果以下任一条件满足，则本通道状态转为宕机状态。 -> 本系不健康； -> 本系健康，对系健康，对系上一次的主备状态是初始化状态； -> 本系健康，对系健康，对系上一次的主备状态是单机主系状态； -> 本系健康，对系健康，对系上一次的主备状态是双机主系状态 #Category = Functional #Contribution = SIL4 #Allocation = MPU-CORE SOFTWARE #Source = [CVC200T-SyRS-0257] #Source = [CVC-200-IHA-0025] #Comment = | Functional // Functional | // MPU-CORE SOFTWARE | SIL4 // SIL4 | // | // |  | OK |  |  | OK
[CVC200T-SyRS-0258] | The ACTIVE machine shall set its clock synchronization status as synchronized. The ACTIVE machine shall send the clock synchronization message to the REDUNDANT machine. - The REDUNDANT machine shall judge the clock synchronization deviation between itself and the ACTIVE machine. - If the deviation is no more than CLOCK_DEVIATION (defined in Chapter 6), then the REDUNDANT machine shall set its synchronization status as synchronized and not adjust its clock. - If the deviation is no more than 2*CLOCK_DEVIATION, then the REDUNDANT machine shall adjust its clock. - If the deviation exceeds 2*CLOCK_DEVIATION for two successive times, then the REDUNDANT machine shall SHUTDOWN. 主机应设置它的时钟同步状态为同步。 主机向备机发送时钟同步消息。 备机应判断自身和主机的时钟同步误差。 - 如果时钟同步误差不超过CLOCK_DEVIATION（定义见第6章），则备机应设置它的时钟同步状态为同步，不调整时钟。 - 如果时钟同步误差不超过2*CLOCK_DEVIATION，则备机应调整时钟。 - 如果时钟同步误差连续两次大于2*CLOCK_DEVIATION，则备机应宕机。 #Implement = CVC-200T_Bproduct_V1.0.0 #Priority = High #Category = Functional #Contribution = SIL4 #Source = [CVC200T-SHA-0049] [End] | [CVC200T-SyAD-0246] | MPU shall initialize its state as clock unsynchronized. MPU初始化时应置状态为‘时钟不同步'。 #Category = Functional #Contribution = SIL4 #Allocation = MPU-CORE SOFTWARE #Source = [CVC200T-SyRS-0258] #Comment = | Functional // Functional | // MPU-CORE SOFTWARE | SIL4 // SIL4 | // | // |  | OK |  |  | OK
[CVC200T-SyRS-0258] | The ACTIVE machine shall set its clock synchronization status as synchronized. The ACTIVE machine shall send the clock synchronization message to the REDUNDANT machine. - The REDUNDANT machine shall judge the clock synchronization deviation between itself and the ACTIVE machine. - If the deviation is no more than CLOCK_DEVIATION (defined in Chapter 6), then the REDUNDANT machine shall set its synchronization status as synchronized and not adjust its clock. - If the deviation is no more than 2*CLOCK_DEVIATION, then the REDUNDANT machine shall adjust its clock. - If the deviation exceeds 2*CLOCK_DEVIATION for two successive times, then the REDUNDANT machine shall SHUTDOWN. 主机应设置它的时钟同步状态为同步。 主机向备机发送时钟同步消息。 备机应判断自身和主机的时钟同步误差。 - 如果时钟同步误差不超过CLOCK_DEVIATION（定义见第6章），则备机应设置它的时钟同步状态为同步，不调整时钟。 - 如果时钟同步误差不超过2*CLOCK_DEVIATION，则备机应调整时钟。 - 如果时钟同步误差连续两次大于2*CLOCK_DEVIATION，则备机应宕机。 #Implement = CVC-200T_Bproduct_V1.0.0 #Priority = High #Category = Functional #Contribution = SIL4 #Source = [CVC200T-SHA-0049] [End] | [CVC200T-SyAD-0247] | MPU1 of ACTIVE shall send the clock synchronization message (BUS_MSG_SYSTEM_TIME_INT) to the REDUNDANT machine every main cycle. 主机MPU1应每个主周期向备机发送时钟同步消息（BUS_MSG_SYSTEM_TIME_INT）。 #Category = Functional #Contribution = SIL4 #Allocation = MPU-CORE SOFTWARE #Source = [CVC200T-SyRS-0258] #Comment = | Functional // Functional | // MPU-CORE SOFTWARE | SIL4 // SIL4 | // | // |  | OK |  |  | OK
[CVC200T-SyRS-0258] | The ACTIVE machine shall set its clock synchronization status as synchronized. The ACTIVE machine shall send the clock synchronization message to the REDUNDANT machine. - The REDUNDANT machine shall judge the clock synchronization deviation between itself and the ACTIVE machine. - If the deviation is no more than CLOCK_DEVIATION (defined in Chapter 6), then the REDUNDANT machine shall set its synchronization status as synchronized and not adjust its clock. - If the deviation is no more than 2*CLOCK_DEVIATION, then the REDUNDANT machine shall adjust its clock. - If the deviation exceeds 2*CLOCK_DEVIATION for two successive times, then the REDUNDANT machine shall SHUTDOWN. 主机应设置它的时钟同步状态为同步。 主机向备机发送时钟同步消息。 备机应判断自身和主机的时钟同步误差。 - 如果时钟同步误差不超过CLOCK_DEVIATION（定义见第6章），则备机应设置它的时钟同步状态为同步，不调整时钟。 - 如果时钟同步误差不超过2*CLOCK_DEVIATION，则备机应调整时钟。 - 如果时钟同步误差连续两次大于2*CLOCK_DEVIATION，则备机应宕机。 #Implement = CVC-200T_Bproduct_V1.0.0 #Priority = High #Category = Functional #Contribution = SIL4 #Source = [CVC200T-SHA-0049] [End] | [CVC200T-SyAD-0248] | For one channel of REDUNDANT machine If it doesn't receive the clock check message (BUS_MSG_SYSTEM_TIME_ADJUST) from peer channel, then the state of local channel shall be set as clock unsynchronized. If it receives the clock check message from peer channel, it shall do the following operation: (denote the difference between the clock of MPU1 and that of ACTIVE machine as 'value1', and the difference between the clock of MPU2 and that of ACTIVE machine as 'value2') - If both the absolute value of value1 and that of value2 are no more than 1, then the state of local channel shall be set as clock synchronized. - If both the absolute value of value1 and that of value2 are three consecutive equal to 2, and the absolute value of the difference between value1 and value2 is little than 3, then adjust the clock of both channels of REDUNDANT machine to keep synchronization with the clock of ACTIVE machine, and the state of local channel shall be set as clock synchronized. - In any other situation, the state o | Functional // Functional | // MPU-CORE SOFTWARE | SIL4 // SIL4 | // | // |  | OK |  |  | OK
[CVC200T-SyRS-0258] | The ACTIVE machine shall set its clock synchronization status as synchronized. The ACTIVE machine shall send the clock synchronization message to the REDUNDANT machine. - The REDUNDANT machine shall judge the clock synchronization deviation between itself and the ACTIVE machine. - If the deviation is no more than CLOCK_DEVIATION (defined in Chapter 6), then the REDUNDANT machine shall set its synchronization status as synchronized and not adjust its clock. - If the deviation is no more than 2*CLOCK_DEVIATION, then the REDUNDANT machine shall adjust its clock. - If the deviation exceeds 2*CLOCK_DEVIATION for two successive times, then the REDUNDANT machine shall SHUTDOWN. 主机应设置它的时钟同步状态为同步。 主机向备机发送时钟同步消息。 备机应判断自身和主机的时钟同步误差。 - 如果时钟同步误差不超过CLOCK_DEVIATION（定义见第6章），则备机应设置它的时钟同步状态为同步，不调整时钟。 - 如果时钟同步误差不超过2*CLOCK_DEVIATION，则备机应调整时钟。 - 如果时钟同步误差连续两次大于2*CLOCK_DEVIATION，则备机应宕机。 #Implement = CVC-200T_Bproduct_V1.0.0 #Priority = High #Category = Functional #Contribution = SIL4 #Source = [CVC200T-SHA-0049] [End] | [CVC200T-SyAD-0376] | MPU of ACTIVE machine shall set the clock synchronization state of local machine as synchronized. 主机MPU应将本系的时钟同步状态置为同步。 #Category = Functional #Contribution = SIL4 #Allocation = MPU-CORE SOFTWARE #Source = [CVC200T-SyRS-0258] #Comment = | Functional // Functional | // MPU-CORE SOFTWARE | SIL4 // SIL4 | // | // |  | OK |  |  | OK
[CVC200T-SyRS-0258] | The ACTIVE machine shall set its clock synchronization status as synchronized. The ACTIVE machine shall send the clock synchronization message to the REDUNDANT machine. - The REDUNDANT machine shall judge the clock synchronization deviation between itself and the ACTIVE machine. - If the deviation is no more than CLOCK_DEVIATION (defined in Chapter 6), then the REDUNDANT machine shall set its synchronization status as synchronized and not adjust its clock. - If the deviation is no more than 2*CLOCK_DEVIATION, then the REDUNDANT machine shall adjust its clock. - If the deviation exceeds 2*CLOCK_DEVIATION for two successive times, then the REDUNDANT machine shall SHUTDOWN. 主机应设置它的时钟同步状态为同步。 主机向备机发送时钟同步消息。 备机应判断自身和主机的时钟同步误差。 - 如果时钟同步误差不超过CLOCK_DEVIATION（定义见第6章），则备机应设置它的时钟同步状态为同步，不调整时钟。 - 如果时钟同步误差不超过2*CLOCK_DEVIATION，则备机应调整时钟。 - 如果时钟同步误差连续两次大于2*CLOCK_DEVIATION，则备机应宕机。 #Implement = CVC-200T_Bproduct_V1.0.0 #Priority = High #Category = Functional #Contribution = SIL4 #Source = [CVC200T-SHA-0049] [End] | [CVC200T-SyAD-0743] | In the fisrt step of slot1 in main cycle, two MPU channels of redundant machine shall check whether clock frame is valid for bus A and bus B. Valid clock frame needs to meet 4 conditions as follows: 1. 3 clock frame received in current cycle;t 2. he absolute value of the diffrerence between current ticks and rx is not greater than 20 clock interrupts; 3. the absolute value of the diffrerence between current ticks and tx is not greater than 20 clock interrupts; 4. calculate CRC for MPU1 board ID of peer machine and local tx of bus to get two 32-bit vulue, the calculated crc value shall be consistency with CRC1-d and CRC2-d, If clock frame of bus A is valid, then set the clock of local channel is rxA, the clock of ACTIVE machine is txA; if clock frame of bus A is invalid and clock frame of bus B is valid, then set he clock of local channel is rxB, the clock of ACTIVE machine is txB. MPU shall check clock for the clock of local channel and the clock of ACTIVE machine as follows: - If the absolute value of the difference between the clock of local channel and that of ACTIVE machine is no more than one clock interrupt (2ms), then local channel is clock synchronized with the ACTIVE machine, and no adjustment is need; - If the absolute value of the difference between the clock of local channel and that of ACTIVE machine is equal to two clock interrupts, then local channel needs to adjust its clock, and calculates the number of interrupt that need to adjust; - If the absolute value of the difference between the clock of local channel and that of ACTIVE machine is bigger than two clock interrupts, then local channel shall SHUTDOWN. -When clock check finished, the REDUNDANT machine shall use the check result to make up the clock adjustment message (BUS_MSG_SYSTEM_TIME_ADJUST), and exchange the message between two channels of the REDUNDANT machine. If clock frame of bus A and bus B are both invalid, then the state of local channel shall be set as clock not synchronized. 在主周期的slot1的第一个步骤，备机的两个通道应分别对总线A和总线B判断时钟帧是否有效。时钟帧有效需要满足如下四个条件： 1、 当前周期收到3个时钟帧； 2、 当前tick数和rx差值不超过20个中断； 3、 当前tick数和tx差值不超过20个中断； 4、 将对系MPU1的板卡ID和总线的tx计算CRC，得到2个32位的值，该值和CRC1-d和CRC2-d一致。 若总线A的时钟帧有效，则设本通道的时钟为rxA，主机时钟为txA。若总线A的时钟帧无效，总线B的时钟帧有效，则设本通道的时钟为rxB，主机时钟为txB。MPU应对本通道时钟和主机时钟作如下时钟校验： - 如果本通道的时钟与主机时钟差值的绝对值小于等于1个时钟中断（2毫秒），则本通道时钟与主机时钟同步，不需要做调整操作； - 如果本通道的时钟与主机时钟差值的绝对值等于2个时钟中断，本通道时钟需要进行时钟调整操作，计算需要调整的中断数； - 如果本通道的时钟与主机时钟差值的绝对值连续两次大于2个时钟中断，则宕机。 -备机完成时钟校验后，将校验结果组成时钟调整消息（BUS_MSG_SYSTEM_TIME_ADJUST），在备机两个通道间互发该消息。 若本通道总线A和总线B的时钟帧都无效，则置本通道的状态为时钟不同步。 #Category = Functional #Contribution = SIL4 #Allocation = MPU-CORE SOFTWARE #Source = [CVC-200-IHA-0017] #Source = [CVC-200-SPA-050] #Source = [CVC200T-SyRS-0258] #Source = [CVC-200-SPA-067] #Source = [CVC-200-IHA-0053] #Source = [CVC-200-IHA-0054] #Source = [CVC-200-IHA-0055] #Source = [CVC-200-IHA-0056] #Comment = [End] | Functional // Functional | // MPU-CORE SOFTWARE | SIL4 // SIL4 | // | // |  | OK |  |  | OK
[CVC200T-SyRS-0263] | CVC-200T shall provide RTC clock. CVC-200T应提供RTC时钟。 #Implement = CVC-200T_Bproduct_V1.0.0 #Priority = High #Category = Functional #Contribution = SIL0 #Source = [CVC200T-SyUR-0102] | [CVC200T-SyAD-0010] | MLU board provides RTC clock module and temperature sensor module of IIC interface. The temperature sensor module can monitor the board temperature and alarm when high temperature exceeds the defined value. In the case where the temperature continues to exceed the upper limit, an interrupt shall be issued every 2.5 seconds.It provides the interface to bind the interrupt process function. And it provides the driver for IIC bus, which enables to access the device mounted on IIC bus. MLU板提供IIC接口的RTC时钟模块、温度传感器模块；其中温度传感器模块能对板内温度进行监控和高温报警，当温度超过设定值时应该以中断的方式通知上层软件，并在温度持续超过上限的情况下，每隔2.5s发出中断一次。提供绑定中断处理函数的接口。提供IIC总线驱动，可以访问挂接在IIC总线上的设备。 #Category = Functional #Contribution = SIL0 #Allocation = MLU HARDWARE #Source = [CVC200T-SyRS-0263] #Source = [CVC200T-SyRS-0079] #Comment = | Functional // Functional | // MLU HARDWARE | SIL0 // SIL0 | // | // |  | OK |  |  | OK
[CVC200T-SyRS-0264] | CVC-200T shall provide the function of diagnosing error at board level. CVC-200T应提供板级故障诊断功能。 #Implement = CVC-200T_Bproduct_V1.0.0 #Priority = High #Category = Functional #Contribution = SIL0 #Source = [CVC200T-SyUR-0103] | [CVC200T-SyAD-0003] | MLU board provides NVRAM of 128KB. And it provides the driver of NVRAM, which enables to access NVRAM. MLU板提供128KB的NVRAM。提供NVRAM驱动，可以读写NVRAM。 #Category = Functional #Contribution = SIL0 #Allocation = MLU HARDWARE #Source = [CVC200T-SyRS-0264] #Comment = | Functional // Functional | // MLU HARDWARE | SIL0 // SIL0 | // | // |  | OK |  |  | OK
[CVC200T-SyRS-0264] | CVC-200T shall provide the function of diagnosing error at board level. CVC-200T应提供板级故障诊断功能。 #Implement = CVC-200T_Bproduct_V1.0.0 #Priority = High #Category = Functional #Contribution = SIL0 #Source = [CVC200T-SyUR-0103] | [CVC200T-SyAD-0005] | MLU board provides two USB ports. And it provides the driver for USB, which enables to mount USB protocol stack, USB2.0, for accesing U-disk. U-disk supports FAT32 file system. MLU板提供2个USB接口。提供USB驱动，可以挂接USB协议栈，USB2.0，访问U盘存储器。U盘支持FAT32文件系统。 #Category = Functional #Contribution = SIL0 #Allocation = MLU HARDWARE #Source = [CVC200T-SyRS-0264] #Comment = | Functional // Functional | // MLU HARDWARE | SIL0 // SIL0 | // | // |  | OK |  |  | OK
[CVC200T-SyRS-0264] | CVC-200T shall provide the function of diagnosing error at board level. CVC-200T应提供板级故障诊断功能。 #Implement = CVC-200T_Bproduct_V1.0.0 #Priority = High #Category = Functional #Contribution = SIL0 #Source = [CVC200T-SyUR-0103] | [CVC200T-SyAD-0021] | MLU board provides the driver of detecting hardware fault, which enables to real-time record the error code of hardware and driver. MLU板提供硬件故障检测模块驱动，可以实时记录硬件和驱动故障码。 #Category = Functional #Contribution = SIL0 #Allocation = MLU HARDWARE #Source = [CVC200T-SyRS-0264] #Comment = | Functional // Functional | // MLU HARDWARE | SIL0 // SIL0 | // | // |  | OK |  |  | OK
[CVC200T-SyRS-0264] | CVC-200T shall provide the function of diagnosing error at board level. CVC-200T应提供板级故障诊断功能。 #Implement = CVC-200T_Bproduct_V1.0.0 #Priority = High #Category = Functional #Contribution = SIL0 #Source = [CVC200T-SyUR-0103] | [CVC200T-SyAD-0307] | MLU board supports the function of ECC, and provides the driver of ECC, which enables to get the value of register. The register saves the result of whether ECC is wrong or not MLU板支持ECC功能，并提供ECC驱动，实现获取ECC校验状态的寄存器的值。 #Category = Functional #Contribution = SIL0 #Allocation = MLU HARDWARE #Source = [CVC200T-SyRS-0264] #Comment = | Functional // Functional | // MLU HARDWARE | SIL0 // SIL0 | // | // |  | OK |  |  | OK
[CVC200T-SyRS-0264] | CVC-200T shall provide the function of diagnosing error at board level. CVC-200T应提供板级故障诊断功能。 #Implement = CVC-200T_Bproduct_V1.0.0 #Priority = High #Category = Functional #Contribution = SIL0 #Source = [CVC200T-SyUR-0103] | [CVC200T-SyAD-0037] | CMU board provides the driver of detecting hardware fault, which enables to real-time record the error code of hardware and driver. CMU board provides the inquire of board component number, hardware version, firmware version, BSP version and jump switch state. CMU板提供硬件故障检测模块驱动，可以实时记录硬件和驱动故障码。 CMU板应提供对板卡部件号、板卡硬件版本号、固件版本号以及BSP和板卡跳线开关状态的查询。 The board part number is presented by a string with length 12. The format is ‘xxxxx-xxx-xx’ according to company specification. It was burn in flash when the board is manufactured. The board serial number is presented by a string with length 18. The format is ‘xxxxxxxxxxxxxxxxxx’. The serial number is used to identify the board’s manufacture time and sequence. The serial number is unique and was burn when the board is manufactured. The board hardware version is presented by a sring with length 4 or 3. The format is ‘RAxx’ or ‘Axx’. ‘RAxx’ means this board is just for development, ‘Axx’ means this board is a production. Board firmware version, BSP version and driver version are presented by a string with length 10. The format is ‘Vxx.xx.xxx’, composed of big version, middle version and small version. 板卡部件号用长度为12的字符串表示，根据公司规定，其格式为“xxxxx-xxx-xx”，出厂时固化在板卡中；板卡序列号用长度为18的字符串表示，其格式为“xxxxxxxxxxxxxxxxxx”，用来标识板卡出厂的时间和序号，每块板卡唯一，出厂时固化在板卡中；板卡硬件版本号用长度为4或3的字符串表示，其格式为“RAxx”或者“Axx”，其中RA前缀表示该板卡为研发板卡，A前缀表示该板卡为产品化板卡；板卡固件版本号、BSP和驱动版本号用长度为10的字符串表示，其格式为“Vxx.xx.xxx”，由大版本号、中间版本号和小版本号组成。 #Category = Functional #Contribution = SIL0 #Allocation = CMU HARDWARE #Source = [CVC200T-SyRS-0264] #Source = [CVC200T-SyRS-0276] #Comment = | Functional // Functional | // CMU HARDWARE | SIL0 // SIL0 | // | // |  | OK |  |  | OK
[CVC200T-SyRS-0264] | CVC-200T shall provide the function of diagnosing error at board level. CVC-200T应提供板级故障诊断功能。 #Implement = CVC-200T_Bproduct_V1.0.0 #Priority = High #Category = Functional #Contribution = SIL0 #Source = [CVC200T-SyUR-0103] | [CVC200T-SyAD-0499] | Step 3, MPU detects board anti-misinsertion. If the read board slot number is incorrect (correct value of MPU1-A is 33, correct value of MPU1-B is 49, correct value of MPU2-A is 34, correct value of MPU2-B is 50), then this MPU is failed to boot. 第3步，MPU执行板卡防插错检测。如果读到的板卡槽道号不正确（MPU1-A的正确值是33，MPU1-B的正确值是49，MPU2-A的正确值是34，MPU2-B的正确值是50），则该MPU启动失败。 #Category = Functional #Contribution = SIL0 #Allocation = MPU-CORE SOFTWARE #Source = [CVC200T-SyRS-0264] #Source = [CVC200T-SyRS-0034] #Source = [CVC200T-SyRS-0082] | Functional // Functional | // MPU-CORE SOFTWARE | SIL0 // SIL0 | // | // |  | OK |  |  | OK
[CVC200T-SyRS-0264] | CVC-200T shall provide the function of diagnosing error at board level. CVC-200T应提供板级故障诊断功能。 #Implement = CVC-200T_Bproduct_V1.0.0 #Priority = High #Category = Functional #Contribution = SIL0 #Source = [CVC200T-SyUR-0103] | [CVC200T-SyAD-0503] | Step 10.A, copy shutdown log. MPU copy the latest shutdown logs (at most 10) in NVRAM to U disk. Turn to step 10.B. 第10.A步，拷贝宕机日志。 MPU将NVRAM中存储的最新宕机日志（不超过10个）拷贝到U盘中。转第10.B步。 #Category = Functional #Contribution = SIL0 #Allocation = MPU-CORE SOFTWARE #Source = [CVC200T-SyRS-0264] | Functional // Functional | // MPU-CORE SOFTWARE | SIL0 // SIL0 | // | // |  | OK |  |  | OK
[CVC200T-SyRS-0264] | CVC-200T shall provide the function of diagnosing error at board level. CVC-200T应提供板级故障诊断功能。 #Implement = CVC-200T_Bproduct_V1.0.0 #Priority = High #Category = Functional #Contribution = SIL0 #Source = [CVC200T-SyUR-0103] | [CVC200T-SyAD-0294] | Use 4 bytes to represent an error code, and the upper two bytes are module number, and the lower two bytes are the error number in the module. Every error code shall be unique. 故障码为4个字节，高位两个字节为模块号，低位两个字节为模块内部的故障号；系统内部所有的故障码应是唯一的。 #Category = Functional #Contribution = SIL0 #Allocation = MPU-CORE SOFTWARE,MPU-MIDWARE SOFTWARE #Source = [CVC200T-SyRS-0264] #Comment = | Functional // Functional | // MPU-CORE SOFTWARE,MPU-MIDWARE SOFTWARE | SIL0 // SIL0 | // | // |  | OK |  |  | OK
[CVC200T-SyRS-0264] | CVC-200T shall provide the function of diagnosing error at board level. CVC-200T应提供板级故障诊断功能。 #Implement = CVC-200T_Bproduct_V1.0.0 #Priority = High #Category = Functional #Contribution = SIL0 #Source = [CVC200T-SyUR-0103] | [CVC200T-SyAD-0296] | The platform shall send maintenance information to the platform maintenance tool，the maximum amount of content to be sent is 1400 bytes. If the content to be sent exceeds 1400 bytes after one message put in, then the message shall not be put in the content to be sent. 平台应将平台维护消息发送给平台维护工具。发送的维护信息内容每包最多为1400字节，若加入某条消息后发送内容将超过1400字节，则该条消息将不放入发送内容。 1、Send the platform maintenance information periodically周期性发送维护数据 During normal running, MPU shall send the following platform maintenance information to the platform maintenance tool through MCU/MNCU periodically. 1) Warning information a. Diagnostic info of MCU/MNCU (only sent by MPU1), the maximum amount is 878 bytes; b. Alarm data during the normal running (consist of error code and error hint info (such as inconsistent input between two machines, data unsynchronized between two machines, the running time of Background exceeds 40% of main cycle)), the maximum amount is 1000 bytes; 2) System state information of platform. The maximum message body size of warning information is 1024 bytes. MPU warning data is first and mcu is next put inWarning information before sent. 正常运行时，MPU需要周期性将以下平台维护信息（BUS_MSG_SYSTEM_MANTENANCE）通过MCU/MNCU发给平台维护工具。 1)警告信息 a. MCU/MNCU诊断信息（仅MPU1发送），最大数据量为878字节； b. 正常运行的报警数据（由故障码和故障提示信息（如系间输入比较不一致，系间数据不同步，Background运行时间超过主周期的40%）组成），最大数据量为1000字节； 警告信息的最大发送消息体长度是1024字节。发送警告信息前，在警告信息中先存入MPU的报警数据，再存入MCU的警告信息。 2）系统状态信息 2、Send the platform maintenance information when shut down宕机时发送维护数据 When SHUTDOWN after initialization, MPU shall send the following platform maintenance information to platform maintenance tool through MCU/MNCU. 1) shutdown fault code(warning information); 2) current fault information of hardware drive; 3) variable information of shut down which is of current main cycle and last three main cycles. The maximum amount of message sent is 300k, variable information of shut down is as follows: -> Mainenance information of input application message; -> Maintenance information of main task; -> Maintenance information of clock; -> Maintenance information of redundant state; ->Smooth send SN; -> Information of memory pool; ->the number of input midware messages from core; -> the number of output messages from midware to core; ->the number of input midware messages from application; -> the number of output messages from midware to application; 如果MPU完成自身初始化后发生宕机，MPU应将以下平台维护信息（BUS_MSG_SYSTEM_MANTENANCE）通过MCU/MNCU发给平台维护工具： 1) 宕机故障码（警告信息）; 2) 本次运行发生的硬件驱动故障信息; 3) 本周期及前三个周期的以下平台维护信息(宕机变量信息)，最大发送数据量为300k。宕机变量信息如下： -> 输入应用消息维护信息； -> 主任务维护信息； -> 时钟维护信息； -> 冗余状态维护信； -> 平滑切换序列号； -> 内存池信息； ->来自core的中间件输入消息条数； ->发给core的中间件输出消息条数； ->来自应用的中间件输入消息条数； ->发给应用的中间件输出消息条数； If shutdown is due to the output data is inconsistent, MPU shall send the output data of current main cycle to the platform maintenance tool through MCU/MNCU. If shutdown isdue to the sychronous data is inconsistent, MPU shall send the sychronous data of current main cycle to the platform maintenance tool through MCU/MNCU. 若是由输出数据比较不一致导致的宕机，MPU还需要将本周期的输出数据通过MCU/MNCU发给平台维护工具。 若是由同步数据比较不一致导致的宕机，MPU还需要将本周期的同步数据通过MCU/MNCU发给平台维护工具。 3、Store the platform maintenance information into NVRAM when shut down宕机时保存维护数据在NVRAM When SHUTDOWN after initialization, MPU shall store the following platform maintenance information into NVRAM. 1) shutdown fault code(warning information); 2) fault information of hardware drive in current and last run down; 3) downtime fault information of application; 4) key variable information of current main cycle and last three main cycles, including: -> Mainenance information of input application message; -> Maintenance information of output consistency comparison; -> Maintenance information of main task; -> Maintenance information of clock; -> Maintenance information of redundant state; 如果MPU完成自身初始化后发生宕机，MPU应将以下平台维护信息存储在NVRAM，内容包括： 1) 宕机故障码（警告信息）; 2) 本次运行发生的硬件驱动故障信息和上次运行发生宕机的硬件驱动故障信息; 3) 应用宕机故障信息； 4) 本周期及前三个周期的以下关键变量信息，包括： -> 输入应用消息维护信息； -> 输出一致性比较维护信息； -> 主任务维护信息； -> 时钟维护信息； -> 冗余状态维护信息； NOTE: storing format of NVRAM 注：NVRAM的存储格式 NVRAM address NVRAM 地址 Storing content 存储内容 Remarks 备注 0 - 10 The total number of downtime(the first 2 bytes) 总共宕机次数（前2个字节） Automatic start/network start flag(the 6th byte) 自启/网启标识符（第6个字节）； 10- （10+10*10K） 10 downtime information 10次宕机信息 The first 10 bytes of each downtime information are as follows: 1-4: length of maintenance data; 5-6: the number of downtime; 7-10: reserved; Start from the 11th byte is the maintenance data, as follows in turn: a. shutdown fault code(warning information); b. Current key variables information; c. fault information of hardware drive； d. downtime fault information of application; e. key variable information of last three main cycles. 每次宕机信息的前10个字节中，1-4：宕机信息长度； 5-6：宕机次数； 7-10：预留； 从第11个字节开始为维护数据，内容依次如下： a. 宕机故障码； b. 本次宕机的关键变量信息； c. 驱动硬件故障信息； d. 应用宕机故障信息； e. 宕机前三个周期的关键变量信息。 0x1F700-0x1F703 System check word 系统校核字 0x1F704-0x1F707 Last run time 上次运行时间 0x1F708-0x1F70B Reboot word check word 重启方式校核字 0x1F900-0x1F903 IBIT check result IBIT校验结果 4、packet loss detecting 丢包检测 During normal running, MPU support packet loss detecting for received network application messages, Warning information shall be given in the following cases: packet loss; out of order; reissue. 正常运行时，MPU支持对接收到的网络应用消息丢包检测功能，在发生丢包，乱序，重发等现象时，发出警告信息。 5、Send shut down log发送宕机日志信息 When entering main task from boot, MPU shall send downtime information(at most 10 times) stored in NVRAM to platform SDM. 开机进入主任务时，MPU应将nvram中记录的宕机信息（最多记录有10次）发送给平台维护设备。 #Category = Functional #Contribution = SIL0 #Allocation = MPU-CORE SOFTWARE,MPU-MIDWARE SOFTWARE #Source = [CVC200T-SyRS-0277] #Source = [CVC200T-SyRS-0264] #Source = [CVC200T-SyRS-0362] #Comment = [End] | Functional // Functional | // MPU-CORE SOFTWARE,MPU-MIDWARE SOFTWARE | SIL0 // SIL0 | // | // |  | OK |  |  | OK
[CVC200T-SyRS-0264] | CVC-200T shall provide the function of diagnosing error at board level. CVC-200T应提供板级故障诊断功能。 #Implement = CVC-200T_Bproduct_V1.0.0 #Priority = High #Category = Functional #Contribution = SIL0 #Source = [CVC200T-SyUR-0103] | [CVC200T-SyAD-0339] | After power on or reboot, MCU/MNCU detects board anti-misinsertion. If the read board slot number is incorrect (correct value of MNCU-A is 35, correct value of MNCU-B is 51, correct value of MCU-A is 36, correct value of MCU-B is 52), then this MNCU/MCU enters endless loop. 上电或重启后，MCU/MNCU执行板卡防插错检测。如果读到的板卡槽道号不正确（MNCU-A的正确值是35，MNCU-B的正确值是51，MCU-A的正确值是36，MCU-B的正确值是52），则该MCU/MNCU进入死循环。 #Category = Functional #Contribution = SIL0 #Allocation = MCU SOFTWARE #Source = [CVC200T-SyRS-0264] #Source = [CVC200T-SyRS-0034] #Source = [CVC200T-SyRS-0082] | Functional // Functional | // MCU SOFTWARE | SIL0 // SIL0 | // | // |  | OK |  |  | OK
[CVC200T-SyRS-0264] | CVC-200T shall provide the function of diagnosing error at board level. CVC-200T应提供板级故障诊断功能。 #Implement = CVC-200T_Bproduct_V1.0.0 #Priority = High #Category = Functional #Contribution = SIL0 #Source = [CVC200T-SyUR-0103] | [CVC200T-SyAD-0494] | MCU/MNCU shall send the platform maintenance information to the platform maintenance tool,. MCU/MNCU应根据是否已配置和维护台的通信，将平台维护信息发给平台维护工具。 #Category = Functional #Contribution = SIL0 #Allocation = MCU SOFTWARE #Source = [CVC200T-SyRS-0264] #Comment = | Functional // Functional | // MCU SOFTWARE | SIL0 // SIL0 | // | // |  | OK |  |  | OK
[CVC200T-SyRS-0264] | CVC-200T shall provide the function of diagnosing error at board level. CVC-200T应提供板级故障诊断功能。 #Implement = CVC-200T_Bproduct_V1.0.0 #Priority = High #Category = Functional #Contribution = SIL0 #Source = [CVC200T-SyUR-0103] | [CVC200T-SyAD-0281] | Use 4 bytes to represent an error code, and the upper two bytes are module number, and the lower two bytes are the error number in the module. Every error code shall be unique. 故障码为4个字节，高位两个字节为模块号，低位两个字节为模块内部的故障号；系统内部所有的故障码应是唯一的。 MCU/MNCU software shall gather the diagnostic information of itself, make up the MCU maintenance message (BUS_MSG_SYSTEM_FAULT_MAINTEN), and broadcast it to MPU. MCU/MNCU software shall obtain the connection state of RUDP, make up the heartbeat message (BUS_MSG_SYSTEM_MCU_HEARTBEAT), and broadcast it to MPU. MCU/MNCU软件应收集自身的诊断信息组成MCU维护消息（BUS_MSG_SYSTEM_FAULT_MAINTEN），组播给MPU。 MCU/MNCU软件应获取RUDP连接状态组成心跳消息（BUS_MSG_SYSTEM_MCU_HEARTBEAT），组播给MPU。 During normal running, MCU/MNCU support packet loss detecting for network application messages(the maximum serial number is not less than 255), Warning information shall be given in the following cases: packet loss; out of order; reissue. 正常运行时，MCU/MNCU支持网络应用消息（序列号最大值不小于255）丢包检测功能，在发生丢包，乱序，重发等现象时，发出警告信息。 #Category = Functional #Contributio | Functional // Functional | // MCU SOFTWARE | SIL0 // SIL0 | // | // |  | OK |  |  | OK
[CVC200T-SyRS-0264] | CVC-200T shall provide the function of diagnosing error at board level. CVC-200T应提供板级故障诊断功能。 #Implement = CVC-200T_Bproduct_V1.0.0 #Priority = High #Category = Functional #Contribution = SIL0 #Source = [CVC200T-SyUR-0103] | [CVC200T-SyAD-0288] | STBY-H shall send its error information to MCU. STBY-H应将故障信息发给MCU。 #Category = Functional #Contribution = SIL0 #Allocation = STBY-H HARDWARE #Source = [CVC200T-SyRS-0264] #Comment = | Functional // Functional | // STBY-H HARDWARE | SIL0 // SIL0 | // | // |  | OK |  |  | OK
[CVC200T-SyRS-0264] | CVC-200T shall provide the function of diagnosing error at board level. CVC-200T应提供板级故障诊断功能。 #Implement = CVC-200T_Bproduct_V1.0.0 #Priority = High #Category = Functional #Contribution = SIL0 #Source = [CVC200T-SyUR-0103] | [CVC200T-SyAD-0524] | 硬件需要提供获取硬件故障信息的接口。 #Category = Functional #Contribution = SIL0 #Allocation = MLU HARDWARE #Source = [CVC200T-SyRS-0264] #Comment = | Functional // Functional | // MLU HARDWARE | SIL0 // SIL0 | // | // |  | OK |  |  | OK
[CVC200T-SyRS-0267] | CVC-200T shall display the error code through the indicator light or display panel. CVC-200T应通过指示灯或显示面板显示故障码。 #Implement = CVC-200T_Bproduct_V1.0.0 #Priority = High #Category = Functional #Contribution = SIL0 #Source = [CVC200T-SyUR-0106] | [CVC200T-SyAD-0006] | MLU board provides 4-bit digital tube display. And it provides the driver for LED tube, which enables to display ASCII characteristic on the tube. MLU板提供4位数码管显示。提供LED数码管显示驱动，可以将ASCII字符显示到数码管上。 #Category = Functional #Contribution = SIL0 #Allocation = MLU HARDWARE #Source = [CVC200T-SyRS-0269] #Source = [CVC200T-SyRS-0267] #Source = [CVC200T-SyRS-0268] #Source = [CVC200T-SyRS-0270] #Comment = | Functional // Functional | // MLU HARDWARE | SIL0 // SIL0 | // | // |  | OK |  |  | OK
[CVC200T-SyRS-0267] | CVC-200T shall display the error code through the indicator light or display panel. CVC-200T应通过指示灯或显示面板显示故障码。 #Implement = CVC-200T_Bproduct_V1.0.0 #Priority = High #Category = Functional #Contribution = SIL0 #Source = [CVC200T-SyUR-0106] | [CVC200T-SyAD-0033] | CMU board provides 4-bit digital tube display. And it provides the driver for LED tube, which enables to display ASCII characteristic on the tube. CMU板提供4位数码管显示。提供LED数码管显示驱动，可以将ASCII字符显示到数码管上。 #Category = Functional #Contribution = SIL0 #Allocation = CMU HARDWARE #Source = [CVC200T-SyRS-0267] #Comment = | Functional // Functional | // CMU HARDWARE | SIL0 // SIL0 | // | // |  | OK |  |  | OK
[CVC200T-SyRS-0267] | CVC-200T shall display the error code through the indicator light or display panel. CVC-200T应通过指示灯或显示面板显示故障码。 #Implement = CVC-200T_Bproduct_V1.0.0 #Priority = High #Category = Functional #Contribution = SIL0 #Source = [CVC200T-SyUR-0106] | [CVC200T-SyAD-0264] | During running, MPU shall display its working state (ACTIVE, STANDBY, OFFLINE, INITIALIZATION) through LED on the front panel. When SHUTDOWN, it shall display the first detected shutdown error code through LED on the front panel. MPU运行时，应该将工作状态（主系、备系、离线、初始化）显示在前面板LED上；当宕机时，需要将第一个检测到的宕机故障码在板卡前面板的LED上显示出来。 #Category = Functional #Contribution = SIL0 #Allocation = MPU-CORE SOFTWARE #Source = [CVC200T-SyRS-0269] #Source = [CVC200T-SyRS-0267] #Source = [CVC200T-SyRS-0270] #Source = [CVC200T-SyRS-0268] #Comment = | Functional // Functional | // MPU-CORE SOFTWARE | SIL0 // SIL0 | // | // |  | OK |  |  | OK
[CVC200T-SyRS-0268] | CVC-200T shall display the working status (i.e. ACTIVE, STANDBY, OFFLINE) of two machines through the indicator light or display panel. CVC-200T应通过指示灯或显示面板显示双系的工作状态（即主系，备系，离线）。 #Implement = CVC-200T_Bproduct_V1.0.0 #Priority = High #Category = Functional #Contribution = SIL0 #Source = [CVC200T-SyUR-0107] | [CVC200T-SyAD-0006] | MLU board provides 4-bit digital tube display. And it provides the driver for LED tube, which enables to display ASCII characteristic on the tube. MLU板提供4位数码管显示。提供LED数码管显示驱动，可以将ASCII字符显示到数码管上。 #Category = Functional #Contribution = SIL0 #Allocation = MLU HARDWARE #Source = [CVC200T-SyRS-0269] #Source = [CVC200T-SyRS-0267] #Source = [CVC200T-SyRS-0268] #Source = [CVC200T-SyRS-0270] #Comment = | Functional // Functional | // MLU HARDWARE | SIL0 // SIL0 | // | // |  | OK |  |  | OK
[CVC200T-SyRS-0268] | CVC-200T shall display the working status (i.e. ACTIVE, STANDBY, OFFLINE) of two machines through the indicator light or display panel. CVC-200T应通过指示灯或显示面板显示双系的工作状态（即主系，备系，离线）。 #Implement = CVC-200T_Bproduct_V1.0.0 #Priority = High #Category = Functional #Contribution = SIL0 #Source = [CVC200T-SyUR-0107] | [CVC200T-SyAD-0045] | STBY-H front panel shall provide LED, and can display the power supply state, A/R state, synchronization status, gear position (A, B), error and CAN communication status. STBY-H前面板提供LED灯，显示的信息包括：电源、主、备、同步、档位（A档、B档）、故障、CAN通信状态。 #Category = Functional #Contribution = SIL0 #Allocation = STBY-H HARDWARE #Source = [CVC200T-SyRS-0269] #Source = [CVC200T-SyRS-0272] #Source = [CVC200T-SyRS-0268] #Comment = | Functional // Functional | // STBY-H HARDWARE | SIL0 // SIL0 | // | // |  | OK |  |  | OK
[CVC200T-SyRS-0268] | CVC-200T shall display the working status (i.e. ACTIVE, STANDBY, OFFLINE) of two machines through the indicator light or display panel. CVC-200T应通过指示灯或显示面板显示双系的工作状态（即主系，备系，离线）。 #Implement = CVC-200T_Bproduct_V1.0.0 #Priority = High #Category = Functional #Contribution = SIL0 #Source = [CVC200T-SyUR-0107] | [CVC200T-SyAD-0264] | During running, MPU shall display its working state (ACTIVE, STANDBY, OFFLINE, INITIALIZATION) through LED on the front panel. When SHUTDOWN, it shall display the first detected shutdown error code through LED on the front panel. MPU运行时，应该将工作状态（主系、备系、离线、初始化）显示在前面板LED上；当宕机时，需要将第一个检测到的宕机故障码在板卡前面板的LED上显示出来。 #Category = Functional #Contribution = SIL0 #Allocation = MPU-CORE SOFTWARE #Source = [CVC200T-SyRS-0269] #Source = [CVC200T-SyRS-0267] #Source = [CVC200T-SyRS-0270] #Source = [CVC200T-SyRS-0268] #Comment = | Functional // Functional | // MPU-CORE SOFTWARE | SIL0 // SIL0 | // | // |  | OK |  |  | OK
[CVC200T-SyRS-0268] | CVC-200T shall display the working status (i.e. ACTIVE, STANDBY, OFFLINE) of two machines through the indicator light or display panel. CVC-200T应通过指示灯或显示面板显示双系的工作状态（即主系，备系，离线）。 #Implement = CVC-200T_Bproduct_V1.0.0 #Priority = High #Category = Functional #Contribution = SIL0 #Source = [CVC200T-SyUR-0107] | [CVC200T-SyAD-0337] | STBY-H obtains the A/R state and synchronization status according to the A/R request message (M3) from MCU. STBY-H从MCU发来的主备申请消息（M3）中获得主备状态、同步状态。 When the fault (the relay is not released) appears, turn on ERR LED. When the power supply is normal, turn on PWR LED. When the received A/R state is ACTIVE, turn on MASTE LED, and turn off SLAVE LED. When the received A/R state is STANDBY, turn on SLAVE LED, and turn off MASTE LED. When the received A/R state is OFFLINE, twinkle SLAVE LED, and turn off MASTE LED. When the received synchronization status is sync, and turn on SYN LED. When the received synchronization status is unsync, and turn off SYN LED. When the gear position is A, turn on KEY_A LED, and turn off KEY_B LED. When the gear position is B, turn on KEY_B LED, and turn off KEY_A LED. When the gear position is AUTO, turn off KEY_A LED and KEY_B LED. When one CAN port is communicating, blink the corresponding LED. 如果发生继电器没有落下的故障，则点亮故障LED灯。 供电正常时，点亮电源LED灯。 收到的主备状态是主时，点亮主LED灯，熄灭备LED灯。 收到的主备状态是备时，点亮 | Functional // Functional | // STBY-H HARDWARE | SIL0 // SIL0 | // | // |  | OK |  |  | OK
[CVC200T-SyRS-0269] | CVC-200T shall display the synchronization status of two machines through the indicator light or display panel. CVC-200T应通过指示灯或显示面板显示双系的同步状态。 #Implement = CVC-200T_Bproduct_V1.0.0 #Priority = High #Category = Functional #Contribution = SIL0 #Source = [CVC200T-SyUR-0108] | [CVC200T-SyAD-0006] | MLU board provides 4-bit digital tube display. And it provides the driver for LED tube, which enables to display ASCII characteristic on the tube. MLU板提供4位数码管显示。提供LED数码管显示驱动，可以将ASCII字符显示到数码管上。 #Category = Functional #Contribution = SIL0 #Allocation = MLU HARDWARE #Source = [CVC200T-SyRS-0269] #Source = [CVC200T-SyRS-0267] #Source = [CVC200T-SyRS-0268] #Source = [CVC200T-SyRS-0270] #Comment = | Functional // Functional | // MLU HARDWARE | SIL0 // SIL0 | // | // |  | OK |  |  | OK
[CVC200T-SyRS-0269] | CVC-200T shall display the synchronization status of two machines through the indicator light or display panel. CVC-200T应通过指示灯或显示面板显示双系的同步状态。 #Implement = CVC-200T_Bproduct_V1.0.0 #Priority = High #Category = Functional #Contribution = SIL0 #Source = [CVC200T-SyUR-0108] | [CVC200T-SyAD-0045] | STBY-H front panel shall provide LED, and can display the power supply state, A/R state, synchronization status, gear position (A, B), error and CAN communication status. STBY-H前面板提供LED灯，显示的信息包括：电源、主、备、同步、档位（A档、B档）、故障、CAN通信状态。 #Category = Functional #Contribution = SIL0 #Allocation = STBY-H HARDWARE #Source = [CVC200T-SyRS-0269] #Source = [CVC200T-SyRS-0272] #Source = [CVC200T-SyRS-0268] #Comment = | Functional // Functional | // STBY-H HARDWARE | SIL0 // SIL0 | // | // |  | OK |  |  | OK
[CVC200T-SyRS-0269] | CVC-200T shall display the synchronization status of two machines through the indicator light or display panel. CVC-200T应通过指示灯或显示面板显示双系的同步状态。 #Implement = CVC-200T_Bproduct_V1.0.0 #Priority = High #Category = Functional #Contribution = SIL0 #Source = [CVC200T-SyUR-0108] | [CVC200T-SyAD-0264] | During running, MPU shall display its working state (ACTIVE, STANDBY, OFFLINE, INITIALIZATION) through LED on the front panel. When SHUTDOWN, it shall display the first detected shutdown error code through LED on the front panel. MPU运行时，应该将工作状态（主系、备系、离线、初始化）显示在前面板LED上；当宕机时，需要将第一个检测到的宕机故障码在板卡前面板的LED上显示出来。 #Category = Functional #Contribution = SIL0 #Allocation = MPU-CORE SOFTWARE #Source = [CVC200T-SyRS-0269] #Source = [CVC200T-SyRS-0267] #Source = [CVC200T-SyRS-0270] #Source = [CVC200T-SyRS-0268] #Comment = | Functional // Functional | // MPU-CORE SOFTWARE | SIL0 // SIL0 | // | // |  | OK |  |  | OK
[CVC200T-SyRS-0269] | CVC-200T shall display the synchronization status of two machines through the indicator light or display panel. CVC-200T应通过指示灯或显示面板显示双系的同步状态。 #Implement = CVC-200T_Bproduct_V1.0.0 #Priority = High #Category = Functional #Contribution = SIL0 #Source = [CVC200T-SyUR-0108] | [CVC200T-SyAD-0337] | STBY-H obtains the A/R state and synchronization status according to the A/R request message (M3) from MCU. STBY-H从MCU发来的主备申请消息（M3）中获得主备状态、同步状态。 When the fault (the relay is not released) appears, turn on ERR LED. When the power supply is normal, turn on PWR LED. When the received A/R state is ACTIVE, turn on MASTE LED, and turn off SLAVE LED. When the received A/R state is STANDBY, turn on SLAVE LED, and turn off MASTE LED. When the received A/R state is OFFLINE, twinkle SLAVE LED, and turn off MASTE LED. When the received synchronization status is sync, and turn on SYN LED. When the received synchronization status is unsync, and turn off SYN LED. When the gear position is A, turn on KEY_A LED, and turn off KEY_B LED. When the gear position is B, turn on KEY_B LED, and turn off KEY_A LED. When the gear position is AUTO, turn off KEY_A LED and KEY_B LED. When one CAN port is communicating, blink the corresponding LED. 如果发生继电器没有落下的故障，则点亮故障LED灯。 供电正常时，点亮电源LED灯。 收到的主备状态是主时，点亮主LED灯，熄灭备LED灯。 收到的主备状态是备时，点亮 | Functional // Functional | // STBY-H HARDWARE | SIL0 // SIL0 | // | // |  | OK |  |  | OK
[CVC200T-SyRS-0270] | CVC-200T shall display the operational status (i.e. INITIALIZATION, NORMAL, SHUTDOWN) of board through the indicator light or display panel. CVC-200T应通过指示灯或显示面板显示板卡的运行状态（即初始化，正常运行，宕机）。 #Implement = CVC-200T_Bproduct_V1.0.0 #Priority = High #Category = Functional #Contribution = SIL0 #Source = [CVC200T-SyUR-0109] | [CVC200T-SyAD-0006] | MLU board provides 4-bit digital tube display. And it provides the driver for LED tube, which enables to display ASCII characteristic on the tube. MLU板提供4位数码管显示。提供LED数码管显示驱动，可以将ASCII字符显示到数码管上。 #Category = Functional #Contribution = SIL0 #Allocation = MLU HARDWARE #Source = [CVC200T-SyRS-0269] #Source = [CVC200T-SyRS-0267] #Source = [CVC200T-SyRS-0268] #Source = [CVC200T-SyRS-0270] #Comment = | Functional // Functional | // MLU HARDWARE | SIL0 // SIL0 | // | // |  | OK |  |  | OK
[CVC200T-SyRS-0270] | CVC-200T shall display the operational status (i.e. INITIALIZATION, NORMAL, SHUTDOWN) of board through the indicator light or display panel. CVC-200T应通过指示灯或显示面板显示板卡的运行状态（即初始化，正常运行，宕机）。 #Implement = CVC-200T_Bproduct_V1.0.0 #Priority = High #Category = Functional #Contribution = SIL0 #Source = [CVC200T-SyUR-0109] | [CVC200T-SyAD-0264] | During running, MPU shall display its working state (ACTIVE, STANDBY, OFFLINE, INITIALIZATION) through LED on the front panel. When SHUTDOWN, it shall display the first detected shutdown error code through LED on the front panel. MPU运行时，应该将工作状态（主系、备系、离线、初始化）显示在前面板LED上；当宕机时，需要将第一个检测到的宕机故障码在板卡前面板的LED上显示出来。 #Category = Functional #Contribution = SIL0 #Allocation = MPU-CORE SOFTWARE #Source = [CVC200T-SyRS-0269] #Source = [CVC200T-SyRS-0267] #Source = [CVC200T-SyRS-0270] #Source = [CVC200T-SyRS-0268] #Comment = | Functional // Functional | // MPU-CORE SOFTWARE | SIL0 // SIL0 | // | // |  | OK |  |  | OK
[CVC200T-SyRS-0271] | CVC-200T shall display the working status of system network port through the indicator light or display panel. CVC-200T应通过指示灯或显示面板显示系统网口的工作状态。 #Implement = CVC-200T_Bproduct_V1.0.0 #Priority = High #Category = Functional #Contribution = SIL0 #Source = [CVC200T-SyUR-0110] | [CVC200T-SyAD-0018] | MLU board provides LINK and ACT indicator light of four Ethernet. MLU板提供4路以太网的LINK和ACT指示灯。 #Category = Functional #Contribution = SIL0 #Allocation = MLU HARDWARE #Source = [CVC200T-SyRS-0271] #Comment = | Functional // Functional | // MLU HARDWARE | SIL0 // SIL0 | // | // |  | OK |  |  | OK
[CVC200T-SyRS-0271] | CVC-200T shall display the working status of system network port through the indicator light or display panel. CVC-200T应通过指示灯或显示面板显示系统网口的工作状态。 #Implement = CVC-200T_Bproduct_V1.0.0 #Priority = High #Category = Functional #Contribution = SIL0 #Source = [CVC200T-SyUR-0110] | [CVC200T-SyAD-0032] | CMU board provides LINK and ACT indicator light of two Ethernet. CMU板提供2路以太网的LINK和ACT指示灯。 #Category = Functional #Contribution = SIL0 #Allocation = CMU HARDWARE #Source = [CVC200T-SyRS-0271] #Comment = | Functional // Functional | // CMU HARDWARE | SIL0 // SIL0 | // | // |  | OK |  |  | OK
[CVC200T-SyRS-0272] | CVC-200T shall display the working status of system power unit through the indicator light or display panel. CVC-200T应通过指示灯或显示面板显示系统电源的工作状态。 #Implement = CVC-200T_Bproduct_V1.0.0 #Priority = High #Category = Functional #Contribution = SIL0 #Source = [CVC200T-SyUR-0111] | [CVC200T-SyAD-0045] | STBY-H front panel shall provide LED, and can display the power supply state, A/R state, synchronization status, gear position (A, B), error and CAN communication status. STBY-H前面板提供LED灯，显示的信息包括：电源、主、备、同步、档位（A档、B档）、故障、CAN通信状态。 #Category = Functional #Contribution = SIL0 #Allocation = STBY-H HARDWARE #Source = [CVC200T-SyRS-0269] #Source = [CVC200T-SyRS-0272] #Source = [CVC200T-SyRS-0268] #Comment = | Functional // Functional | // STBY-H HARDWARE | SIL0 // SIL0 | // | // |  | OK |  |  | OK
[CVC200T-SyRS-0272] | CVC-200T shall display the working status of system power unit through the indicator light or display panel. CVC-200T应通过指示灯或显示面板显示系统电源的工作状态。 #Implement = CVC-200T_Bproduct_V1.0.0 #Priority = High #Category = Functional #Contribution = SIL0 #Source = [CVC200T-SyUR-0111] | [CVC200T-SyAD-0397] | EDU-220 board provides OK and ERR indicator light for displaying the working status. EDU-220板提供OK和ERR指示灯，显示电源工作状态。 #Category = Functional #Contribution = SIL0 #Allocation = EDU-220 HARDWARE #Source = [CVC200T-SyRS-0272] #Comment = | Functional // Functional | // EDU-220 HARDWARE | SIL0 // SIL0 | // | // |  | OK |  |  | OK
[CVC200T-SyRS-0273] | CVC-200T shall be able to update software and configuration data (include three independent type of data: Type 1, configured by CVC-200T and only used by CVC-200T; Type 2, configured by upper application and only used by CVC-200T; Type 3, configured and only used by upper application)through UDOC or mezzanine board. CVC-200T应能通过UDOC或小扣板更新系统软件和配置数据（包括3类独立的数据：类型1，由CVC-200T配置并仅由CVC-200T使用；类型2，由上层应用配置并仅由CVC-200T使用；类型3，由上层应用配置并仅由上层应用使用）。 #Implement = CVC-200T_Bproduct_V1.0.1 #Priority = High #Category = Functional #Contribution = SIL0 #Source = [CVC200T-SyUR-0112] | [CVC200T-SyAD-0502] | Step 10, MPU judges whether U disk is existed or not. If exist, then this MPU enters maintenance mode; if non-exist, then this MPU continues self-initialization. 第10步，MPU判断是否存在U盘。如果存在，则该MPU进入维护模式（第10.A步）；如果不存在，则该MPU继续自身初始化。 #Category = Functional #Contribution = SIL0 #Allocation = MPU-CORE SOFTWARE #Source = [CVC200T-SyRS-0273] | Functional // Functional | // MPU-CORE SOFTWARE | SIL0 // SIL0 | // | // |  | OK |  |  | OK
[CVC200T-SyRS-0273] | CVC-200T shall be able to update software and configuration data (include three independent type of data: Type 1, configured by CVC-200T and only used by CVC-200T; Type 2, configured by upper application and only used by CVC-200T; Type 3, configured and only used by upper application)through UDOC or mezzanine board. CVC-200T应能通过UDOC或小扣板更新系统软件和配置数据（包括3类独立的数据：类型1，由CVC-200T配置并仅由CVC-200T使用；类型2，由上层应用配置并仅由CVC-200T使用；类型3，由上层应用配置并仅由上层应用使用）。 #Implement = CVC-200T_Bproduct_V1.0.1 #Priority = High #Category = Functional #Contribution = SIL0 #Source = [CVC200T-SyUR-0112] | [CVC200T-SyAD-0504] | Step 10.B, update system checkword or reboot mode flag in NVRAM. If no reboot configuration file CVC_RbtChk.ini in U disk, then this MPU doesn't update system checkword and reboot mode flag, and turn to step 10.C. If this file is existed, but failed to read, then this MPU shutdown. If the read reboot mode flag value is not 0, then this MPU write the read value into NVRAM. If failed to write, then this MPU shutdown. If the read reboot mode flag value is 0, then this MPU doesn't update reboot mode flag. If the read system checkword value is not 0, then this MPU write the read value into NVRAM. If failed to write, then this MPU shutdown. If the read system checkword flag value is 0, then this MPU doesn't update system checkword. Turn to step 10.C. 第10.B步，更新NVRAM中的系统校核字或重启方式标识。 如果U盘中没有重启配置文件CVC_RbtChk.ini，则该MPU不更新系统校核字和重启方式标识，转第10.C步； 如果有该文件，但读取失败，则该MPU宕机。 如果读到重启方式标识的值不为0，则该MPU将该值写入NVRAM。如果写入失败，则该MPU宕机。如果读到重启方式标识的值为0，则该MPU不更新重启方式标识。 如果读到系统校核字的值不为0，则该MPU将该值写入NVRAM。如果写入失败，则该MPU宕机。如果读到系统校核字的值为0，则该MPU不更新系统校核 | Functional // Functional | // MPU-CORE SOFTWARE | SIL0 // SIL0 | // | // |  | OK |  |  | OK
[CVC200T-SyRS-0273] | CVC-200T shall be able to update software and configuration data (include three independent type of data: Type 1, configured by CVC-200T and only used by CVC-200T; Type 2, configured by upper application and only used by CVC-200T; Type 3, configured and only used by upper application)through UDOC or mezzanine board. CVC-200T应能通过UDOC或小扣板更新系统软件和配置数据（包括3类独立的数据：类型1，由CVC-200T配置并仅由CVC-200T使用；类型2，由上层应用配置并仅由CVC-200T使用；类型3，由上层应用配置并仅由上层应用使用）。 #Implement = CVC-200T_Bproduct_V1.0.1 #Priority = High #Category = Functional #Contribution = SIL0 #Source = [CVC200T-SyUR-0112] | [CVC200T-SyAD-0505] | Step 10.C, update files. If no update list file UpdateFile.lst in U disk, then this MPU doesn't update file and finish maintenance mode. If this file is existed, but failed to read update list, then this MPU shutdown. If success to read update list, then this MPU update corresponding files, and finish maintenance mode. 第10.C步，更新文件。 如果U盘中没有更新列表文件UpdateFile.lst，则该MPU不更新文件，结束维护模式； 如果有该文件，但读取更新列表失败，则该MPU宕机； 如果读取成功，则该MPU根据读到的列表更新相关文件，结束维护模式。 #Category = Functional #Contribution = SIL0 #Allocation = MPU-CORE SOFTWARE #Source = [CVC200T-SyRS-0273] | Functional // Functional | // MPU-CORE SOFTWARE | SIL0 // SIL0 | // | // |  | OK |  |  | OK
[CVC200T-SyRS-0273] | CVC-200T shall be able to update software and configuration data (include three independent type of data: Type 1, configured by CVC-200T and only used by CVC-200T; Type 2, configured by upper application and only used by CVC-200T; Type 3, configured and only used by upper application)through UDOC or mezzanine board. CVC-200T应能通过UDOC或小扣板更新系统软件和配置数据（包括3类独立的数据：类型1，由CVC-200T配置并仅由CVC-200T使用；类型2，由上层应用配置并仅由CVC-200T使用；类型3，由上层应用配置并仅由上层应用使用）。 #Implement = CVC-200T_Bproduct_V1.0.1 #Priority = High #Category = Functional #Contribution = SIL0 #Source = [CVC200T-SyUR-0112] | [CVC200T-SyAD-0185] | MPU shall get the following information through the configuration file: - Type 1, self configuration info of CVC-200T, including main cycle duration, software version, CAN port, network port, which is configured by CVC-200T and only used by CVC-200T. - Type 2, the configuration info of the external network port and external serial port and external communication protocol, which is configured by upper application and only used by CVC-200T. - Type 3, the configuration data of upper application, which is configured and only used by upper application. MPU从配置文件应获得以下信息： - 类型1，CVC-200T系统自身的配置信息，包含主周期，各软件版本号，CAN口，网口（由CVC-200T配置并仅由CVC-200T使用）。 - 类型2，与外设的网口通信的配置信息，与外设的串口通信的配置信息，与外设通信协议的配置信息（由上层应用配置并仅由CVC-200T使用） - 类型3，上层应用的配置数据（由上层应用配置并仅由上层应用使用）。 #Category = Functional #Contribution = SIL0 #Allocation = MPU-CORE SOFTWARE #Source = [CVC200T-SyRS-0273] #Comment = | Functional // Functional | // MPU-CORE SOFTWARE | SIL0 // SIL0 | // | // |  | OK |  |  | OK
[CVC200T-SyRS-0273] | CVC-200T shall be able to update software and configuration data (include three independent type of data: Type 1, configured by CVC-200T and only used by CVC-200T; Type 2, configured by upper application and only used by CVC-200T; Type 3, configured and only used by upper application)through UDOC or mezzanine board. CVC-200T应能通过UDOC或小扣板更新系统软件和配置数据（包括3类独立的数据：类型1，由CVC-200T配置并仅由CVC-200T使用；类型2，由上层应用配置并仅由CVC-200T使用；类型3，由上层应用配置并仅由上层应用使用）。 #Implement = CVC-200T_Bproduct_V1.0.1 #Priority = High #Category = Functional #Contribution = SIL0 #Source = [CVC200T-SyUR-0112] | [CVC200T-SyAD-0387] | MCU software shall support to update software through the FLASH on the mezzanine board. MNCU software shall update software through UDOC. MCU软件应支持通过小扣板FLASH更新软件。MNCU软件应支持通过UDOC更新软件。 #Category = Functional #Contribution = SIL0 #Allocation = MCU SOFTWARE #Source = [CVC200T-SyRS-0273] #Comment = | Functional // Functional | // MCU SOFTWARE | SIL0 // SIL0 | // | // |  | OK |  |  | OK
[CVC200T-SyRS-0274] | When one machine of CVC-200T is SHUTDOWN, it shall terminate its main task and leads to safety side. CVC-200T的一系宕机时，该系应结束其主任务，导向安全侧。 #Implement = CVC-200T_Bproduct_V1.0.0 #Priority = High #Category = Functional #Contribution = SIL4 #Source = [CVC200T-SHA-0014] #Source = [CVC200T-SyUR-0114] | [CVC200T-SyAD-0360] | When SHUTDOWN, MPU shall execute the following operation -record the maintenance data to NVRAM, -get the maintenance data and send it to the platform sdm, - set the health state of local channel as unhealthy, -after maintenance data processing is complete, terminate the running tasks, - terminate the bus receiving task and network receiving task, - terminate the main task if currently in main cycle, - terminate the initialization task if currently in initialization stage, - close the corresponding M-LVDS transceiver through FPGA, - close the interrupt of safety clock, - lead to safety side. MPU宕机时，应执行以下操作 -记录宕机时的维护数据到NVRAM； -获取宕机时的维护数据，并发送给平台维护工具； - 将本通道健康状态置为不健康， -在维护数据处理完成后，结束正在运行的任务； - 结束总线接收任务和网络接收任务， - 如果处于主周期，则结束主任务， - 如果处于初始化阶段，则结束初始化任务， - 通过FPGA关闭对应的M-LVDS收发器， - 关闭安全时钟中断， - 导向安全侧。 #Category = Functional #Contribution = SIL4 #Allocation = MPU-CORE SOFTWARE #Source = [CVC200T-SyRS-0274] #Comment = | Functional // Functional | // MPU-CORE SOFTWARE | SIL4 // SIL4 | // | // |  | OK |  |  | OK
[CVC200T-SyRS-0276] | CVC-200T shall send its maintenance message (such as board sequence number, version of software and hardware and configuration data) to upper application. CVC-200T应将自身的维护消息（如板卡序列号、软硬件版本、配置数据版本）发给上层应用。 #Implement = CVC-200T_Bproduct_V1.0.0 #Priority = High #Category = Functional #Contribution = SIL0 #Source = [CVC200T-SyUR-0202] #Source = [CVC200T-SyUR-0164] | [CVC200T-SyAD-0015] | MLU board provides the function of reading the component number, sequence number, hardware version, firmware version of the board. It's able to read the state of the watchdog. And it provides the driver of state information, which enables to get the version. The board part number is presented by a string with length 12. The format is ‘xxxxx-xxx-xx’ according to company specification. It was burn in flash when the board is manufactured. The board serial number is presented by a string with length 18. The format is ‘xxxxxxxxxxxxxxxxxx’. The serial number is used to identify the board’s manufacture time and sequence. The serial number is unique and was burn when the board is manufactured. The board hardware version is presented by a sring with length 4 or 3. The format is ‘RAxx’ or ‘Axx’. ‘RAxx’ means this board is just for development, ‘Axx’ means this board is a production. Board firmware version, BSP version and driver version are presented by a string with length 10. The format is ‘Vxx.xx.xxx’, composed of big version, middle version and small version. MLU板可以提供查询板卡部件号、序列号、板卡硬件版本号、固件版本号的功能；并可读取板卡上看门狗状态。提供状态信息驱动，可以实现获取板卡上版本信息。 板卡部件号用长度为12的字符串表示，根据公司规定，其格式为“xxxxx-xxx-xx”，出厂时固化在板卡中；板卡序列号用长度为18的字符串表示，其格式为“xxxxxxxxxxxxxxxxxx”，用来标识板卡出厂的时间和序号，每块板卡唯一，出厂时固化在板卡中；板卡硬件版本号用长度为4 或3的字符串表示，其格式为“RAxx”或者“Axx”，其中RA前缀表示该板卡为研发板卡，A前缀表示该板卡为产品化板卡；板卡固件版本号、BSP和驱动版本号用长度为10的字符串表示，其格式为“Vxx.xx.xxx”，由大版本号、中间版本号和小版本号组成。 #Category = Functional #Contribution = SIL0 #Allocation = MLU HARDWARE #Source = [CVC200T-SyRS-0276] #Comment = | Functional // Functional | // MLU HARDWARE | SIL0 // SIL0 | // | // |  | OK |  |  | OK
[CVC200T-SyRS-0276] | CVC-200T shall send its maintenance message (such as board sequence number, version of software and hardware and configuration data) to upper application. CVC-200T应将自身的维护消息（如板卡序列号、软硬件版本、配置数据版本）发给上层应用。 #Implement = CVC-200T_Bproduct_V1.0.0 #Priority = High #Category = Functional #Contribution = SIL0 #Source = [CVC200T-SyUR-0202] #Source = [CVC200T-SyUR-0164] | [CVC200T-SyAD-0037] | CMU board provides the driver of detecting hardware fault, which enables to real-time record the error code of hardware and driver. CMU board provides the inquire of board component number, hardware version, firmware version, BSP version and jump switch state. CMU板提供硬件故障检测模块驱动，可以实时记录硬件和驱动故障码。 CMU板应提供对板卡部件号、板卡硬件版本号、固件版本号以及BSP和板卡跳线开关状态的查询。 The board part number is presented by a string with length 12. The format is ‘xxxxx-xxx-xx’ according to company specification. It was burn in flash when the board is manufactured. The board serial number is presented by a string with length 18. The format is ‘xxxxxxxxxxxxxxxxxx’. The serial number is used to identify the board’s manufacture time and sequence. The serial number is unique and was burn when the board is manufactured. The board hardware version is presented by a sring with length 4 or 3. The format is ‘RAxx’ or ‘Axx’. ‘RAxx’ means this board is just for development, ‘Axx’ means this board is a production. Board firmware version, BSP version and driver version are presented by a string with length 10. The format is ‘Vxx.xx.xxx’, composed of big version, middle version and small version. 板卡部件号用长度为12的字符串表示，根据公司规定，其格式为“xxxxx-xxx-xx”，出厂时固化在板卡中；板卡序列号用长度为18的字符串表示，其格式为“xxxxxxxxxxxxxxxxxx”，用来标识板卡出厂的时间和序号，每块板卡唯一，出厂时固化在板卡中；板卡硬件版本号用长度为4或3的字符串表示，其格式为“RAxx”或者“Axx”，其中RA前缀表示该板卡为研发板卡，A前缀表示该板卡为产品化板卡；板卡固件版本号、BSP和驱动版本号用长度为10的字符串表示，其格式为“Vxx.xx.xxx”，由大版本号、中间版本号和小版本号组成。 #Category = Functional #Contribution = SIL0 #Allocation = CMU HARDWARE #Source = [CVC200T-SyRS-0264] #Source = [CVC200T-SyRS-0276] #Comment = | Functional // Functional | // CMU HARDWARE | SIL0 // SIL0 | // | // |  | OK |  |  | OK
[CVC200T-SyRS-0276] | CVC-200T shall send its maintenance message (such as board sequence number, version of software and hardware and configuration data) to upper application. CVC-200T应将自身的维护消息（如板卡序列号、软硬件版本、配置数据版本）发给上层应用。 #Implement = CVC-200T_Bproduct_V1.0.0 #Priority = High #Category = Functional #Contribution = SIL0 #Source = [CVC200T-SyUR-0202] #Source = [CVC200T-SyUR-0164] | [CVC200T-SyAD-0386] | After received the input message (BUS_MSG_SYSTEM_ASW_NORMAL) from MCU, if the message read out by MPU is the version and status reply message (M2), MPU shall analyze the version and status of STBY-H. 收到MCU的输入消息（BUS_MSG_SYSTEM_ASW_NORMAL）后，如果MPU读到的消息是版本和状态回复消息（M2），则解析出STBY-H的版本和状态信息。 MPU shall provide the maintenance message of CVC-200T for upper application. Including: - Version of MPU software, configuration data, hardware, OS - Version of MCU software, hardware, OS - Version of STBY-H - Sequence number of MLU board and CMU board - Working status of each board, network link, M-LVDS bus link. MPU应为上层应用提供CVC-200T的维护信息。 包括： - MPU软件版本，配置数据版本，硬件版本，操作系统版本 - MCU软件版本，硬件版本，操作系统版本 - STBY-H版本 - MLU和CMU板卡序列号 - 各板卡和网络和M-LVDS总线工作状态 #Category = Functional #Contribution = SIL0 #Allocation = MPU-CORE SOFTWARE,MPU-MIDWARE SOFTWARE #Source = [CVC200T-SyRS-0276] #Comment = | Functional // Functional | // MPU-CORE SOFTWARE,MPU-MIDWARE SOFTWARE | SIL0 // SIL0 | // | // |  | OK |  |  | OK
[CVC200T-SyRS-0276] | CVC-200T shall send its maintenance message (such as board sequence number, version of software and hardware and configuration data) to upper application. CVC-200T应将自身的维护消息（如板卡序列号、软硬件版本、配置数据版本）发给上层应用。 #Implement = CVC-200T_Bproduct_V1.0.0 #Priority = High #Category = Functional #Contribution = SIL0 #Source = [CVC200T-SyUR-0202] #Source = [CVC200T-SyUR-0164] | [CVC200T-SyAD-0336] | After power-on and normal running, and before receiving the request of active and standby (M3) message, STBY-H shall send the reply of version and status (M2) message to MCU every 250ms. After received M3 message, STBY-H shall send the replay of active and standby (M4) message to MCU and stop sending M2 message. If M3 message is not received after 250ms since the last M3 message was received, STBY-H shall send M2 message to MCU every 250ms. 在上电正常运行之后，收到主备请求（M3）消息之前，STBY-H应每隔250毫秒向MCU发送版本及状态回复（M2）消息。 收到M3消息之后，STBY-H应向MCU发送主备回复（M4）消息，停止发送M2消息。 如果上一次收到M3消息之后超过250毫秒没有收到M3消息，STBY-H应每隔250毫秒向MCU发送M2消息。 #Category = Functional #Contribution = SIL0 #Allocation = STBY-H HARDWARE #Source = [CVC200T-SyRS-0284] #Source = [CVC200T-SyRS-0276] #Comment = | Functional // Functional | // STBY-H HARDWARE | SIL0 // SIL0 | // | // |  | OK |  |  | OK
[CVC200T-SyRS-0277] | When two machines are data unsynchronized, CVC-200T shall generate the warning. 当双系数据不同步时，CVC-200T应产生数据不同步的报警。 #Implement = CVC-200T_Bproduct_V1.0.0 #Priority = High #Category = Functional #Contribution = SIL0 #Source = [CVC200T-SyUR-0229] | [CVC200T-SyAD-0296] | The platform shall send maintenance information to the platform maintenance tool，the maximum amount of content to be sent is 1400 bytes. If the content to be sent exceeds 1400 bytes after one message put in, then the message shall not be put in the content to be sent. 平台应将平台维护消息发送给平台维护工具。发送的维护信息内容每包最多为1400字节，若加入某条消息后发送内容将超过1400字节，则该条消息将不放入发送内容。 1、Send the platform maintenance information periodically周期性发送维护数据 During normal running, MPU shall send the following platform maintenance information to the platform maintenance tool through MCU/MNCU periodically. 1) Warning information a. Diagnostic info of MCU/MNCU (only sent by MPU1), the maximum amount is 878 bytes; b. Alarm data during the normal running (consist of error code and error hint info (such as inconsistent input between two machines, data unsynchronized between two machines, the running time of Background exceeds 40% of main cycle)), the maximum amount is 1000 bytes; 2) System state information of platform. The maximum message body size of warning information is 1024 bytes. MPU warning data is first and mcu is next put inWarning information before sent. 正常运行时，MPU需要周期性将以下平台维护信息（BUS_MSG_SYSTEM_MANTENANCE）通过MCU/MNCU发给平台维护工具。 1)警告信息 a. MCU/MNCU诊断信息（仅MPU1发送），最大数据量为878字节； b. 正常运行的报警数据（由故障码和故障提示信息（如系间输入比较不一致，系间数据不同步，Background运行时间超过主周期的40%）组成），最大数据量为1000字节； 警告信息的最大发送消息体长度是1024字节。发送警告信息前，在警告信息中先存入MPU的报警数据，再存入MCU的警告信息。 2）系统状态信息 2、Send the platform maintenance information when shut down宕机时发送维护数据 When SHUTDOWN after initialization, MPU shall send the following platform maintenance information to platform maintenance tool through MCU/MNCU. 1) shutdown fault code(warning information); 2) current fault information of hardware drive; 3) variable information of shut down which is of current main cycle and last three main cycles. The maximum amount of message sent is 300k, variable information of shut down is as follows: -> Mainenance information of input application message; -> Maintenance information of main task; -> Maintenance information of clock; -> Maintenance information of redundant state; ->Smooth send SN; -> Information of memory pool; ->the number of input midware messages from core; -> the number of output messages from midware to core; ->the number of input midware messages from application; -> the number of output messages from midware to application; 如果MPU完成自身初始化后发生宕机，MPU应将以下平台维护信息（BUS_MSG_SYSTEM_MANTENANCE）通过MCU/MNCU发给平台维护工具： 1) 宕机故障码（警告信息）; 2) 本次运行发生的硬件驱动故障信息; 3) 本周期及前三个周期的以下平台维护信息(宕机变量信息)，最大发送数据量为300k。宕机变量信息如下： -> 输入应用消息维护信息； -> 主任务维护信息； -> 时钟维护信息； -> 冗余状态维护信； -> 平滑切换序列号； -> 内存池信息； ->来自core的中间件输入消息条数； ->发给core的中间件输出消息条数； ->来自应用的中间件输入消息条数； ->发给应用的中间件输出消息条数； If shutdown is due to the output data is inconsistent, MPU shall send the output data of current main cycle to the platform maintenance tool through MCU/MNCU. If shutdown isdue to the sychronous data is inconsistent, MPU shall send the sychronous data of current main cycle to the platform maintenance tool through MCU/MNCU. 若是由输出数据比较不一致导致的宕机，MPU还需要将本周期的输出数据通过MCU/MNCU发给平台维护工具。 若是由同步数据比较不一致导致的宕机，MPU还需要将本周期的同步数据通过MCU/MNCU发给平台维护工具。 3、Store the platform maintenance information into NVRAM when shut down宕机时保存维护数据在NVRAM When SHUTDOWN after initialization, MPU shall store the following platform maintenance information into NVRAM. 1) shutdown fault code(warning information); 2) fault information of hardware drive in current and last run down; 3) downtime fault information of application; 4) key variable information of current main cycle and last three main cycles, including: -> Mainenance information of input application message; -> Maintenance information of output consistency comparison; -> Maintenance information of main task; -> Maintenance information of clock; -> Maintenance information of redundant state; 如果MPU完成自身初始化后发生宕机，MPU应将以下平台维护信息存储在NVRAM，内容包括： 1) 宕机故障码（警告信息）; 2) 本次运行发生的硬件驱动故障信息和上次运行发生宕机的硬件驱动故障信息; 3) 应用宕机故障信息； 4) 本周期及前三个周期的以下关键变量信息，包括： -> 输入应用消息维护信息； -> 输出一致性比较维护信息； -> 主任务维护信息； -> 时钟维护信息； -> 冗余状态维护信息； NOTE: storing format of NVRAM 注：NVRAM的存储格式 NVRAM address NVRAM 地址 Storing content 存储内容 Remarks 备注 0 - 10 The total number of downtime(the first 2 bytes) 总共宕机次数（前2个字节） Automatic start/network start flag(the 6th byte) 自启/网启标识符（第6个字节）； 10- （10+10*10K） 10 downtime information 10次宕机信息 The first 10 bytes of each downtime information are as follows: 1-4: length of maintenance data; 5-6: the number of downtime; 7-10: reserved; Start from the 11th byte is the maintenance data, as follows in turn: a. shutdown fault code(warning information); b. Current key variables information; c. fault information of hardware drive； d. downtime fault information of application; e. key variable information of last three main cycles. 每次宕机信息的前10个字节中，1-4：宕机信息长度； 5-6：宕机次数； 7-10：预留； 从第11个字节开始为维护数据，内容依次如下： a. 宕机故障码； b. 本次宕机的关键变量信息； c. 驱动硬件故障信息； d. 应用宕机故障信息； e. 宕机前三个周期的关键变量信息。 0x1F700-0x1F703 System check word 系统校核字 0x1F704-0x1F707 Last run time 上次运行时间 0x1F708-0x1F70B Reboot word check word 重启方式校核字 0x1F900-0x1F903 IBIT check result IBIT校验结果 4、packet loss detecting 丢包检测 During normal running, MPU support packet loss detecting for received network application messages, Warning information shall be given in the following cases: packet loss; out of order; reissue. 正常运行时，MPU支持对接收到的网络应用消息丢包检测功能，在发生丢包，乱序，重发等现象时，发出警告信息。 5、Send shut down log发送宕机日志信息 When entering main task from boot, MPU shall send downtime information(at most 10 times) stored in NVRAM to platform SDM. 开机进入主任务时，MPU应将nvram中记录的宕机信息（最多记录有10次）发送给平台维护设备。 #Category = Functional #Contribution = SIL0 #Allocation = MPU-CORE SOFTWARE,MPU-MIDWARE SOFTWARE #Source = [CVC200T-SyRS-0277] #Source = [CVC200T-SyRS-0264] #Source = [CVC200T-SyRS-0362] #Comment = [End] | Functional // Functional | // MPU-CORE SOFTWARE,MPU-MIDWARE SOFTWARE | SIL0 // SIL0 | // | // |  | OK |  |  | OK
[CVC200T-SyRS-0279] | If there is no FSFB2 output data received from upper application, CVC-200T shall stop sending FSFB2 application message to external system, or send out the FSFB2 application message which can be check failed by external system. 如果没有收到上层应用的FSFB2输出数据，CVC-200T应不对外部系统发送FSFB2应用消息，或输出可被外部系统检出错误的FSFB2应用消息。 #Implement = CVC-200T_Bproduct_V1.0.0 #Priority = High #Category = Functional #Contribution = SIL4 #Source = [CVC200T-SyUR-0232] | [CVC200T-SyAD-0197] | When received FSFB2 output data (NISAL codes) from upper application in current main cycle, MPU shall use FSFB2 protocol to process the message to generate FSFB2 application message, and open the corresponding send channel. After the send is finished, MPU shall close the channel. If no FSFB2 output data coming from upper application, MPU shall not open the send channel. 在当前主周期获得上层应用的FSFB2输出数据（NISAL码）时，MPU应使用FSFB2协议将输出数据处理成FSFB2应用消息，打开对应的发送通道。在发送完成后，MPU应关闭该通道。如果没有获得上层应用的FSFB2输出数据，MPU应不打开发送通道。 #Category = Functional #Contribution = SIL4 #Allocation = MPU-MIDWARE SOFTWARE #Source = [CVC200T-SyRS-0279] #Source = [CVC200T-SyRS-0206] #Comment = | Functional // Functional | // MPU-MIDWARE SOFTWARE | SIL4 // SIL4 | // | // |  | OK |  |  | OK
[CVC200T-SyRS-0280] | One machine of CVC-200T shall be SHUTDOWN in case it is failed to finish input or output process logic in one main cycle. 在一个主周期内，CVC-200T的一系无法完成输入或输出处理逻辑时，该系应宕机。 #Implement = CVC-200T_Bproduct_V1.0.0 #Priority = High #Category = Functional #Contribution = SIL4 #Source = [CVC200T-SyUR-0233] #Source = [CVC200T-SHA-0011] #Source = [CVC200T-SHA-0003] #Source = [CVC200T-SyUR-0128] | [CVC200T-SyAD-0358] | MPU shall finish the input and output processing in one main cycle, and it shall SHUTDOWN if it is unfinished. 输入处理和输出处理应该在一个主周期内完成，如果未完成，MPU应宕机。 #Category = Functional #Contribution = SIL4 #Allocation = MPU-CORE SOFTWARE #Source = [CVC200T-SyRS-0280] #Comment = | Functional // Functional | // MPU-CORE SOFTWARE | SIL4 // SIL4 | // | // |  | OK |  |  | OK
[CVC200T-SyRS-0281] | The machine of CVC-200T shall be SHUTDOWN in case it is failed to invoke the interface 'Background'. CVC-200T的一系调用Background接口失败时，该系应宕机。 #Implement = CVC-200T_Bproduct_V1.0.0 #Priority = High #Category = Functional #Contribution = SIL4 #Source = [CVC200T-SyUR-0128] #Source = [CVC200T-SyUR-0263] | [CVC200T-SyAD-0365] | MPU shall be SHUTDOWN in case it is failed to invoke the interface 'Background'. MPU调用Background接口失败时，应宕机。 #Category = Functional #Contribution = SIL4 #Allocation = MPU-CORE SOFTWARE #Source = [CVC-200-IHA-0107] #Source = [CVC200T-SyRS-0281] #Comment = | Functional // Functional | // MPU-CORE SOFTWARE | SIL4 // SIL4 | // | // |  | OK |  |  | OK |  |  | 主语等价（CVC200T=MCU）
[CVC200T-SyRS-0282] | The machine of CVC-200T shall be SHUTDOWN in case it is failed to invoke the interface 'Initialize'. CVC-200T的一系调用Initialize接口失败时，该系应宕机。 #Implement = CVC-200T_Bproduct_V1.0.0 #Priority = High #Category = Functional #Contribution = SIL4 #Source = [CVC200T-SyUR-0264] #Source = [CVC200T-SyUR-0128] | [CVC200T-SyAD-0315] | MPU shall be SHUTDOWN in case it is failed to invoke the interface 'Initialize'. MPU调用Initialize接口失败时，应宕机。 #Category = Functional #Contribution = SIL4 #Allocation = MPU-CORE SOFTWARE #Source = [CVC200T-SyRS-0282] #Source = [CVC-200-IHA-0101] #Comment = | Functional // Functional | // MPU-CORE SOFTWARE | SIL4 // SIL4 | // | // |  | OK |  |  | OK |  |  | 主语等价（CVC200T=MCU）
[CVC200T-SyRS-0283] | In the situation of the machine A is ACTIVE, if the gear position is set as B, and the machine A is unsynchronized with the machine B, then the machine A shall be OFFLINE. In the situation of the machine B is ACTIVE, if the gear position is set as A, and the machine B is unsynchronized with the machine A, then the machine B shall be OFFLINE. 在A机为主系的情况下，如果档位切到B，且A机与B机不同步，则A机应为离线。 在B机为主系的情况下，如果档位切到A，且B机与A机不同步，则B机应为离线。 #Implement = CVC-200T_Bproduct_V1.0.0 #Priority = High #Category = Functional #Contribution = SIL4 #Source = [CVC200T-SyUR-0258] #Source = [CVC200T-SHA-0035] | [CVC200T-SyAD-0331] | When the last A/R state of local channel was ACTIVE_S, the state of local channel shall be changed to OFFLINE if any one of following conditions is met. -> Local machine is healthy, and peer machine is unhealthy, and the gear position is at peer side; -> Local machine is healthy, and peer machine is healthy, and the last A/R state of peer machine was INITIALIZATION, and the gear position is at peer side, and local channel synchronization state is unsynchronized; -> Local machine is healthy, and peer machine is healthy, and the last A/R state of peer machine was OFFLINE, and the gear position is at peer side, and local channel synchronization state is unsynchronized; -> Local machine is healthy, and peer machine is healthy, and the last A/R state of peer machine was STANDBY, and the gear position is at peer side, and local channel synchronization state is unsynchronized. 当本通道上一次的主备状态是单机主系状态时，如果以下任一条件满足，则本通道状态转为离线状态。 -> 本系健康，对系不健康，档位处于对系档； -> 本系健康，对系健康，对系上一次的主备状态是初始化状态，档位处于对系档，本通道同步状态为不同步； -> 本系健康，对系健康 | Functional // Functional | // MPU-CORE SOFTWARE | SIL4 // SIL4 | // | // |  | OK |  |  | OK
[CVC200T-SyRS-0283] | In the situation of the machine A is ACTIVE, if the gear position is set as B, and the machine A is unsynchronized with the machine B, then the machine A shall be OFFLINE. In the situation of the machine B is ACTIVE, if the gear position is set as A, and the machine B is unsynchronized with the machine A, then the machine B shall be OFFLINE. 在A机为主系的情况下，如果档位切到B，且A机与B机不同步，则A机应为离线。 在B机为主系的情况下，如果档位切到A，且B机与A机不同步，则B机应为离线。 #Implement = CVC-200T_Bproduct_V1.0.0 #Priority = High #Category = Functional #Contribution = SIL4 #Source = [CVC200T-SyUR-0258] #Source = [CVC200T-SHA-0035] | [CVC200T-SyAD-0467] | When the last A/R state of local channel was ACTIVE_D, the state of local channel shall be changed to OFFLINE if any one of following conditions is met. -> Local machine is healthy, and peer machine is unhealthy, and the gear position is at peer side; -> Local machine is healthy, and peer machine is healthy, and the last A/R state of peer machine was STANDBY, and the gear position is at peer side, and local channel synchronization state is unsynchronized; -> Local machine is healthy, and peer machine is healthy, and the last A/R state of peer machine was OFFLINE, and the gear position is at peer side, and local channel synchronization state is unsynchronized. 当本通道上一次的主备状态是双机主系状态时，如果以下任一条件满足，则本通道状态转为离线状态。 -> 本系健康，对系不健康，档位处于对系档； -> 本系健康，对系健康，对系上一次的主备状态是备系状态，档位处于对系档，本通道同步状态为不同步。 -> 本系健康，对系健康，对系上一次的主备状态是离线状态，档位处于对系档，本通道同步状态为不同步。 #Category = Functional #Contribution = SIL4 #Allocation = MPU-CORE SOFTWARE #Source = [CVC200T-SyRS-0257] #Source = [CVC200T-SyRS-0283] #Source = [CVC200T-SyRS-0256] #Comment = | Functional // Functional | // MPU-CORE SOFTWARE | SIL4 // SIL4 | // | // |  | OK |  |  | OK
[CVC200T-SyRS-0284] | CVC-200T shall provide independent manual switch device, which provides three gear positions, A, B and AUTO. Two machines shall collect the gear position in every main cycle. CVC-200T应提供独立的手动切换装置，提供三种档位信息：A档，B档和AUTO档。两系每个主周期应采集该档位信息。 #Implement = CVC-200T_Bproduct_V1.0.0 #Priority = High #Category = Functional #Contribution = SIL0 #Source = [CVC200T-SyUR-0256] | [CVC200T-SyAD-0408] | After received the system initialization OK message (BUS_MSG_SYSTEM_OK_REPORT) from MPU1, MCU/MNCU shall check the message. If the check is passed, MCU shall obtain STBY-H gear position. And then MCU/MNCU shall broadcast the initialization OK confirm message (BUS_MSG_SYSTEM_OK_ACK), and then enter the normal running state. 收到MPU1的系统初始化OK消息（BUS_MSG_SYSTEM_OK_REPORT）后，MCU/MNCU应对该消息进行校验。如果校验通过，MCU获取STBY-H档位信息，然后MCU/MNCU向MPU组播系统初始化OK确认消息（BUS_MSG_SYSTEM_OK_ACK），进入正常运行状态。 #Category = Functional #Contribution = SIL0 #Allocation = MCU-CORE SOFTWARE #Source = [CVC200T-SyRS-0284] #Comment = | Functional // Functional | // MCU-CORE SOFTWARE | SIL0 // SIL0 | // | // |  | OK |  |  | OK
[CVC200T-SyRS-0284] | CVC-200T shall provide independent manual switch device, which provides three gear positions, A, B and AUTO. Two machines shall collect the gear position in every main cycle. CVC-200T应提供独立的手动切换装置，提供三种档位信息：A档，B档和AUTO档。两系每个主周期应采集该档位信息。 #Implement = CVC-200T_Bproduct_V1.0.0 #Priority = High #Category = Functional #Contribution = SIL0 #Source = [CVC200T-SyUR-0256] | [CVC200T-SyAD-0274] | MCU software receives message from STBY-H based on CAN protocol, process it as the application message (BUS_MSG_SYSTEM_ASW_NORMAL), and send it to MPU through M-LVDS bus. 基于CAN协议，MCU软件从STBY-H接收消息，处理成应用消息（BUS_MSG_SYSTEM_ASW_NORMAL），然后通过M-LVDS总线组播给MPU。 #Category = Functional #Contribution = SIL0 #Allocation = MCU SOFTWARE #Source = [CVC200T-SyRS-0284] #Comment = | Functional // Functional | // MCU SOFTWARE | SIL0 // SIL0 | // | // |  | OK |  |  | OK
[CVC200T-SyRS-0284] | CVC-200T shall provide independent manual switch device, which provides three gear positions, A, B and AUTO. Two machines shall collect the gear position in every main cycle. CVC-200T应提供独立的手动切换装置，提供三种档位信息：A档，B档和AUTO档。两系每个主周期应采集该档位信息。 #Implement = CVC-200T_Bproduct_V1.0.0 #Priority = High #Category = Functional #Contribution = SIL0 #Source = [CVC200T-SyUR-0256] | [CVC200T-SyAD-0275] | After received application message (BUS_MSG_SYSTEM_ASW_NORMAL) from MPU1 and MPU2 of one machine to be sent to STBY-H, MCU software shall combine it. The combination is done towards the message with the same sequence number MCU软件接收到同一系MPU1和MPU2发往STBY-H的应用消息（BUS_MSG_SYSTEM_ASW_NORMAL），应进行合并处理。对MPU1和MPU2发来的同一条序列号的消息进行合并操作 Send_Buf=Buf_MPU1 XOR Buf_MPU2 After combination, MCU software sends message to STBY-H based on CAN protocol. 合并后，基于CAN协议，MCU软件向STBY-H发送消息。 #Category = Functional #Contribution = SIL0 #Allocation = MCU SOFTWARE #Source = [CVC200T-SyRS-0284] #Comment = | Functional // Functional | // MCU SOFTWARE | SIL0 // SIL0 | // | // |  | OK |  |  | OK
[CVC200T-SyRS-0284] | CVC-200T shall provide independent manual switch device, which provides three gear positions, A, B and AUTO. Two machines shall collect the gear position in every main cycle. CVC-200T应提供独立的手动切换装置，提供三种档位信息：A档，B档和AUTO档。两系每个主周期应采集该档位信息。 #Implement = CVC-200T_Bproduct_V1.0.0 #Priority = High #Category = Functional #Contribution = SIL0 #Source = [CVC200T-SyUR-0256] | [CVC200T-SyAD-0449] | In the initialization phase, MCU shall obtain the gear position of STBY-H. After the system initialization OK message (BUS_MSG_SYSTEM_OK_REPORT) from MPU1 is check passed, MCU shall broadcast the gear position to MPU through the system initialization OK confirm message (BUS_MSG_SYSTEM_OK_ACK). If no STBY-H message is received, MCU shall set the gear position as UNKNOWN. If STBY-H message is received, - When STBY-H gear in the message is A, MCU shall set the gear position as A. - When STBY-H gear in the message is B, MCU shall set the gear position as B. - When STBY-H gear in the message is AUTO, MCU shall set the gear position as AUTO. - When STBY-H gear in the message is other value, MCU shall set the gear position as UNKNOWN. 在初始化阶段，MCU应获取STBY-H的档位信息。当检查MPU1的系统初始化OK消息（BUS_MSG_SYSTEM_OK_REPORT）通过后，MCU应将该档位信息通过系统OK确认消息（BUS_MSG_SYSTEM_OK_ACK）广播给MPU。 如果没有收到STBY-H的消息，则MCU应将档位信息置为UNKNOWN。 如果收到STBY-H的消息 - 消息中STBY-H档位为A，则MCU应将档位信息置为A。 - 消息中STBY-H档位为B，则MCU应将档位信息置为B。 - 消息中STBY-H档位为AUTO，则MCU应将档位信息置为AUTO。 - 消息 | Functional // Functional | // MCU SOFTWARE | SIL0 // SIL0 | // | // |  | OK |  |  | OK
[CVC200T-SyRS-0284] | CVC-200T shall provide independent manual switch device, which provides three gear positions, A, B and AUTO. Two machines shall collect the gear position in every main cycle. CVC-200T应提供独立的手动切换装置，提供三种档位信息：A档，B档和AUTO档。两系每个主周期应采集该档位信息。 #Implement = CVC-200T_Bproduct_V1.0.0 #Priority = High #Category = Functional #Contribution = SIL0 #Source = [CVC200T-SyUR-0256] | [CVC200T-SyAD-0287] | STBY-H front panel shall has a manual switch, which has three gear positions: A, B, AUTO. STBY-H shall collect the current gear position of the switch. STBY-H前面板提供手动开关，具有3个档位：A档、B档、AUTO档。STBY-H应采集开关当前的档位。 #Category = Functional #Contribution = SIL0 #Allocation = STBY-H HARDWARE #Source = [CVC200T-SyRS-0284] #Comment = | Functional // Functional | // STBY-H HARDWARE | SIL0 // SIL0 | // | // |  | OK |  |  | OK
[CVC200T-SyRS-0284] | CVC-200T shall provide independent manual switch device, which provides three gear positions, A, B and AUTO. Two machines shall collect the gear position in every main cycle. CVC-200T应提供独立的手动切换装置，提供三种档位信息：A档，B档和AUTO档。两系每个主周期应采集该档位信息。 #Implement = CVC-200T_Bproduct_V1.0.0 #Priority = High #Category = Functional #Contribution = SIL0 #Source = [CVC200T-SyUR-0256] | [CVC200T-SyAD-0336] | After power-on and normal running, and before receiving the request of active and standby (M3) message, STBY-H shall send the reply of version and status (M2) message to MCU every 250ms. After received M3 message, STBY-H shall send the replay of active and standby (M4) message to MCU and stop sending M2 message. If M3 message is not received after 250ms since the last M3 message was received, STBY-H shall send M2 message to MCU every 250ms. 在上电正常运行之后，收到主备请求（M3）消息之前，STBY-H应每隔250毫秒向MCU发送版本及状态回复（M2）消息。 收到M3消息之后，STBY-H应向MCU发送主备回复（M4）消息，停止发送M2消息。 如果上一次收到M3消息之后超过250毫秒没有收到M3消息，STBY-H应每隔250毫秒向MCU发送M2消息。 #Category = Functional #Contribution = SIL0 #Allocation = STBY-H HARDWARE #Source = [CVC200T-SyRS-0284] #Source = [CVC200T-SyRS-0276] #Comment = | Functional // Functional | // STBY-H HARDWARE | SIL0 // SIL0 | // | // |  | OK |  |  | OK
[CVC200T-SyRS-0285] | The REDUNDANT machine shall receive the synchronization data coming from ACTIVE machine through Ethernet network. The REDUNDANT machine shall pack the received synchronization data. - If one duplicated packet is received, then REDUNDANT machine shall discard this duplicated packet; - If packet loss of synchronization data of one type is detected, then REDUNDANT machine shall discard the synchronization data packet of this type; - If disorder of synchronization data of one type is detected, then REDUNDANT machine shall rearrange the synchronization data packet of this type; - If corruption of synchronization data of one type is detected, then REDUNDANT machine shall discard the synchronization data packet of this type; - If the size of received data of one type is different with the size of data sent by ACTIVE machine, then REDUNDANT machine shall discard the synchronization data packet of this type.备机应通过以太网接收主机的同步数据。备机应对接收到的同步数据进行组包。 - 如果收到重复包，则备机应丢弃重复的这包数据； - 如果检测到丢包，则备机应丢弃该类型的同步数据包； - 如果出现乱序，则备机应对该 | [CVC200T-SyAD-0252] | Each channel of REDUNDANT machine shall receive the synchronization data from ACTIVE machine through Ethernet network, and assembly the received package. - If one duplicated packet is received, then REDUNDANT machine shall discard this duplicated packet; - If packet loss of synchronization data of one type is detected, then REDUNDANT machine shall discard the synchronization data packet of this type; - If disorder of synchronization data of one type is detected, then REDUNDANT machine shall rearrange the synchronization data packet of this type; - If corruption of synchronization data of one type is detected, then REDUNDANT machine shall discard the synchronization data packet of this type; - If the size of received data of one type is different with the size of data sent by ACTIVE machine, then REDUNDANT machine shall discard the synchronization data packet of this type.备机每个通道应通过以太网接收主机的同步数据，接收后应进行组包。 - 如果收到重复包，则备机应丢弃重复的这包数据； - 如果检测到丢包，则备机应丢弃该类型的同步数据包； - 如果出现乱序，则备机应对该类型的同步数据包进行重排序； - 如果检测到损坏，则备机应丢弃该 | Functional // Functional | // MPU-CORE SOFTWARE | SIL4 // SIL4 | // | // |  | OK |  |  | OK
[CVC200T-SyRS-0287] | In every main cycle, when the clock between two machines are synchronized, and the CRC of application output between two machines are consistent, and the CRC of application synchronization data between two machines are consistent, and the CRC of protocol synchronization data between two machines are consistent, two machines are data synchronized. 在每个主周期，当两系时钟同步，且应用输出CRC一致，且应用同步数据CRC一致，且协议同步数据CRC一致时，两系为数据同步。 #Implement = CVC-200T_Bproduct_V1.0.0 #Priority = High #Category = Functional #Contribution = SIL4 #Source = [CVC200T-SyUR-0270] #Source = [CVC200T-SyUR-0237] #Source = [CVC200T-SyUR-0236] | [CVC200T-SyAD-0422] | In every main cycle, if the application output CRC between two channels of one machine are consistent, but the application output CRC between two machines are inconsistent, then each channel shall set the synchronization state of local channel as unsynchronized. 在每个主周期，如果系内双通道应用输出CRC一致，但系间应用输出CRC不一致，则每个通道应将本通道同步状态置为不同步。 #Category = Functional #Contribution = SIL4 #Allocation = MPU-CORE SOFTWARE #Source = [CVC200T-SyRS-0287] #Source = [CVC-200-IHA-0029] #Source = [CVC-200-IHA-0049] #Comment = | Functional // Functional | // MPU-CORE SOFTWARE | SIL4 // SIL4 | // | // |  | OK |  |  | OK
[CVC200T-SyRS-0287] | In every main cycle, when the clock between two machines are synchronized, and the CRC of application output between two machines are consistent, and the CRC of application synchronization data between two machines are consistent, and the CRC of protocol synchronization data between two machines are consistent, two machines are data synchronized. 在每个主周期，当两系时钟同步，且应用输出CRC一致，且应用同步数据CRC一致，且协议同步数据CRC一致时，两系为数据同步。 #Implement = CVC-200T_Bproduct_V1.0.0 #Priority = High #Category = Functional #Contribution = SIL4 #Source = [CVC200T-SyUR-0270] #Source = [CVC200T-SyUR-0237] #Source = [CVC200T-SyUR-0236] | [CVC200T-SyAD-0423] | In every main cycle, if the synchronization data CRC between two channels of one machine are consistent, but the synchronization data CRC between two machines are inconsistent, then each channel shall set the synchronization state of local channel as unsynchronized. 在每个主周期，如果系内双通道同步数据CRC一致，但系间同步数据CRC不一致，则每个通道应将本通道同步状态置为不同步。 #Category = Functional #Contribution = SIL4 #Allocation = MPU-CORE SOFTWARE #Source = [CVC-200-IHA-0027] #Source = [CVC200T-SyRS-0287] #Comment = | Functional // Functional | // MPU-CORE SOFTWARE | SIL4 // SIL4 | // | // |  | OK |  |  | OK
[CVC200T-SyRS-0287] | In every main cycle, when the clock between two machines are synchronized, and the CRC of application output between two machines are consistent, and the CRC of application synchronization data between two machines are consistent, and the CRC of protocol synchronization data between two machines are consistent, two machines are data synchronized. 在每个主周期，当两系时钟同步，且应用输出CRC一致，且应用同步数据CRC一致，且协议同步数据CRC一致时，两系为数据同步。 #Implement = CVC-200T_Bproduct_V1.0.0 #Priority = High #Category = Functional #Contribution = SIL4 #Source = [CVC200T-SyUR-0270] #Source = [CVC200T-SyUR-0237] #Source = [CVC200T-SyUR-0236] | [CVC200T-SyAD-0380] | In every main cycle, if the clock is synchronized, and the application output CRC between two machines are consistent, and the synchronization data CRC between two machines are synchronized, then each channel shall set the synchronization state of local channel as synchronized. 在每个主周期，如果时钟同步，且系间应用输出CRC一致，且系间同步数据CRC一致，则每个通道应将本通道同步状态置为同步。 #Category = Functional #Contribution = SIL4 #Allocation = MPU-CORE SOFTWARE #Source = [CVC200T-SyRS-0287] #Comment = | Functional // Functional | // MPU-CORE SOFTWARE | SIL4 // SIL4 | // | // |  | OK |  |  | OK
[CVC200T-SyRS-0287] | In every main cycle, when the clock between two machines are synchronized, and the CRC of application output between two machines are consistent, and the CRC of application synchronization data between two machines are consistent, and the CRC of protocol synchronization data between two machines are consistent, two machines are data synchronized. 在每个主周期，当两系时钟同步，且应用输出CRC一致，且应用同步数据CRC一致，且协议同步数据CRC一致时，两系为数据同步。 #Implement = CVC-200T_Bproduct_V1.0.0 #Priority = High #Category = Functional #Contribution = SIL4 #Source = [CVC200T-SyUR-0270] #Source = [CVC200T-SyUR-0237] #Source = [CVC200T-SyUR-0236] | [CVC200T-SyAD-0259] | In the pre-main cycle and every main cycle, if the local channel synchronization state of four channels are all synchronized, then each channel shall set the double-machine synchronization state as synchronized, else each channel shall set the double-machine synchronization state as unsynchronized. 在预主周期和每个主周期，如果四个通道的本通道同步状态都为同步，则每个通道应将双系同步状态置为同步，否则，每个通道应将双系同步状态置为不同步。 #Category = Functional #Contribution = SIL4 #Allocation = MPU-CORE SOFTWARE #Source = [CVC200T-SyRS-0287] #Comment = | Functional // Functional | // MPU-CORE SOFTWARE | SIL4 // SIL4 | // | // |  | OK |  |  | OK
[CVC200T-SyRS-0288] | When the REDUNDANT machine is incompletely received the synchronization data from ACTIVE machine, the REDUNDANT machine is data unsynchronized; when the REDUNDANT machine is completely received the synchronization data from ACTIVE machine and the clock is synchronized, REDUNDANT machine shall execute the synchronization data coverage operation before running upper application logic. 当备机没有完整接收主机同步数据时，备机数据不同步；当备机完整接收到主机的同步数据，且时钟同步时，备机应在执行上层应用逻辑之前进行同步数据覆盖操作。 #Implement = CVC-200T_Bproduct_V1.0.0 #Priority = High #Category = Functional #Contribution = SIL4 #Source = [CVC200T-SyUR-0234] #Source = [CVC200T-SyUR-0132] #Source = [CVC200T-SyUR-0282] | [CVC200T-SyAD-0381] | In every main cycle, each channel of REDUNDANT machine shall set the receiving synchronization data state of local channel, and make the receiving synchronization data state message (BUS_MSG_SYNC_DATA_STATE_CHECK), and then broadcast the message to other channels in the system. 在每个主周期，备机的每个通道应设置本通道的接收同步数据状态，组成接收同步数据状态消息（BUS_MSG_SYNC_DATA_STATE_CHECK），然后组播给系统其它MPU 通道。 #Category = Functional #Contribution = SIL4 #Allocation = MPU-CORE SOFTWARE #Source = [CVC-200-IHA-0026] #Source = [CVC-200-IHA-0050] #Source = [CVC200T-SyRS-0288] #Comment = | Functional // Functional | // MPU-CORE SOFTWARE | SIL4 // SIL4 | // | // |  | OK |  |  | OK
[CVC200T-SyRS-0288] | When the REDUNDANT machine is incompletely received the synchronization data from ACTIVE machine, the REDUNDANT machine is data unsynchronized; when the REDUNDANT machine is completely received the synchronization data from ACTIVE machine and the clock is synchronized, REDUNDANT machine shall execute the synchronization data coverage operation before running upper application logic. 当备机没有完整接收主机同步数据时，备机数据不同步；当备机完整接收到主机的同步数据，且时钟同步时，备机应在执行上层应用逻辑之前进行同步数据覆盖操作。 #Implement = CVC-200T_Bproduct_V1.0.0 #Priority = High #Category = Functional #Contribution = SIL4 #Source = [CVC200T-SyUR-0234] #Source = [CVC200T-SyUR-0132] #Source = [CVC200T-SyUR-0282] | [CVC200T-SyAD-0427] | Each channel of REDUNDANT machine shall set the receiving synchronization data state of local channel according to the following rules - if clock is unsynchronized, then this channel shall set the state as FALSE. - if clock is synchronized, and this channel has completely received the synchronization data from ACTIVE machine, then this channel shall set the state as TRUE; - if this channel has incompletely received the synchronization data from ACTIVE machine, then this channel shall set the state as FALSE; - if application output CRC between two machines are consistent, and synchronization data CRC between two machines are consistent, then this channel shall set the state as TRUE。备机的每个通道应按以下规则设置本通道的接收同步数据状态 - 如果时钟不同步，则该通道应设置本通道的接收同步数据状态为FALSE。 - 如果时钟同步，且该通道完整接收来自主机的同步数据，则该通道应设置本通道的接收同步数据状态为TRUE； - 如果该通道没有完整接收来自主机的同步数据，则该通道应设置本通道的接收同步数据状态为FALSE； - 如果系间应用输出CRC一致，且系间同步数据CRC一致，则该通道应设置本通道的接收同步数据状态为TRUE。 #Category = Functional #Contribution = SIL4 #Allocation = MPU-CORE SOFTWARE #Source = [CVC200T-SyRS-02 | Functional // Functional | // MPU-CORE SOFTWARE | SIL4 // SIL4 | // | // |  | OK |  |  | OK
[CVC200T-SyRS-0288] | When the REDUNDANT machine is incompletely received the synchronization data from ACTIVE machine, the REDUNDANT machine is data unsynchronized; when the REDUNDANT machine is completely received the synchronization data from ACTIVE machine and the clock is synchronized, REDUNDANT machine shall execute the synchronization data coverage operation before running upper application logic. 当备机没有完整接收主机同步数据时，备机数据不同步；当备机完整接收到主机的同步数据，且时钟同步时，备机应在执行上层应用逻辑之前进行同步数据覆盖操作。 #Implement = CVC-200T_Bproduct_V1.0.0 #Priority = High #Category = Functional #Contribution = SIL4 #Source = [CVC200T-SyUR-0234] #Source = [CVC200T-SyUR-0132] #Source = [CVC200T-SyUR-0282] | [CVC200T-SyAD-0250] | In every main cycle, each channel of REDUNDANT machine shall read the receiving synchronization data state message (BUS_MSG_SYNC_DATA_STATE_CHECK) of another channel of REDUNDANT machine. - if the read is failed, then this channel shall SHUTDOWN. - if the read is successful, but the message check is failed, then this channel shall SHUTDOWN. - if the message check is passed, then this channel shall judge the receiving synchronization data state of local channel and the state of another channel. If the state are both TRUE, and clock is synchronized, then this channel shall execute the synchronization data coverage operation before running upper application logic; if the state are not both TRUE, then this channel shall set the local channel synchronization state as unsynchronized. 在每个主周期，备机的每个通道读取系内另一个通道的接收同步数据状态消息（BUS_MSG_SYNC_DATA_STATE_CHECK）。 - 如果读取失败，则该通道宕机。 - 如果读取成功，但消息校验失败，则该通道宕机。 - 如果消息校验通过，则该通道应判断系内双通道的接收同步数据状态。如果都为TRUE，且时钟同步，则该通道应在执行上层应用逻辑前进行同步数据覆盖操作；如果不都为TRUE，则置本通道同步状态为不同步。 #Category = Functi | Functional // Functional | // MPU-CORE SOFTWARE,MPU-MIDWARE SOFTWARE | SIL4 // SIL4 | // | // |  | OK |  |  | OK
[CVC200T-SyRS-0288] | When the REDUNDANT machine is incompletely received the synchronization data from ACTIVE machine, the REDUNDANT machine is data unsynchronized; when the REDUNDANT machine is completely received the synchronization data from ACTIVE machine and the clock is synchronized, REDUNDANT machine shall execute the synchronization data coverage operation before running upper application logic. 当备机没有完整接收主机同步数据时，备机数据不同步；当备机完整接收到主机的同步数据，且时钟同步时，备机应在执行上层应用逻辑之前进行同步数据覆盖操作。 #Implement = CVC-200T_Bproduct_V1.0.0 #Priority = High #Category = Functional #Contribution = SIL4 #Source = [CVC200T-SyUR-0234] #Source = [CVC200T-SyUR-0132] #Source = [CVC200T-SyUR-0282] | [CVC200T-SyAD-0428] | In every main cycle, each channel of ACTIVE machine shall read the receiving synchronization data state message (BUS_MSG_SYNC_DATA_STATE_CHECK) of two channels of REDUNDANT machine. - if the read is failed, or the message check is failed, then this channel shall set the local channel synchronization state as unsynchronized. - if the read is successful and the message check is passed, then this channel shall judge the receiving synchronization data state of two channels of REDUNDANT machine. If the state are both TRUE, then this channel shall set the local channel synchronization state as synchronized; if the state are not both TRUE, then this channel shall set the local channel synchronization state as unsynchronized. 在每个主周期，主机的每个通道读取备机双通道的接收同步数据状态消息（BUS_MSG_SYNC_DATA_STATE_CHECK）。 - 如果读取失败，或消息校验失败，则该通道置本通道同步状态为不同步。 - 如果读取成功且消息校验通过，则该通道应判断备机双通道的接收同步数据状态。如果都为TRUE，则该通道置本通道同步状态为同步；如果不都为TRUE，则该通道置本通道同步状态为不同步。 #Category = Functional #Contribution = SIL4 #Allocation = MPU-CORE SOFTWARE #Source = [CVC200T-S | Functional // Functional | // MPU-CORE SOFTWARE | SIL4 // SIL4 | // | // |  | OK |  |  | OK
[CVC200T-SyRS-0289] | In every main cycle, after the execution of upper application logic is finished, each channel in the system shall obtain the whole synchronization data from upper application, and get the protocol synchronization data. 在每个主周期，上层应用逻辑执行完成后，系统每个通道应获取上层应用提供的全部同步数据，并获取协议同步数据。 #Implement = CVC-200T_Bproduct_V1.0.0 #Priority = High #Category = Functional #Contribution = SIL4 #Source = [CVC200T-SyUR-0265] | [CVC200T-SyAD-0419] | In every main cycle, after the execution of upper application logic is finished, each channel in the system shall obtain the whole synchronization data from upper application, and get the protocol synchronization data. 在每个主周期，上层应用逻辑执行完成后，系统每个通道应获取上层应用提供的全部同步数据，并获取协议同步数据。 #Category = Functional #Contribution = SIL4 #Allocation = MPU-CORE SOFTWARE,MPU-MIDWARE SOFTWARE #Source = [CVC200T-SyRS-0289] #Source = [CVC200T-SyRS-0333] #Comment = | Functional // Functional | // MPU-CORE SOFTWARE,MPU-MIDWARE SOFTWARE | SIL4 // SIL4 | // | // |  | OK |  |  | OK
[CVC200T-SyRS-0290] | Each channel of REDUNDANT machine shall provide the application synchronization data from ACTIVE machine to the upper application, and use the protocol synchronization data from ACTIVE machine to cover local data. If the upper application of one channel is failed to learn the synchronization data, or the coverage of protocol synchronization data is failed, then this channel shall SHUTDOWN; if the upper application of both channels are successful to learn the synchronization data, and the coverage of protocol synchronization data are successful, then REDUNDANT machine is data synchronized.备机每个通道应向本通道的上层应用提供来自主系的应用同步数据，以及将来自主系的协议同步数据覆盖到本地。如果一个通道的上层应用学习同步数据失败，或协议同步数据覆盖失败，则该通道应宕机；如果两个通道的上层应用学习同步数据成功，且协议同步数据覆盖成功，则备机数据同步。 #Implement = CVC-200T_Bproduct_V1.0.0 #Priority = High #Category = Functional #Contribution = SIL4 #Source = [CVC200T-SHA-0042] #Source = [CVC200T-SyUR-0266] | [CVC200T-SyAD-0316] | Each channel of REDUNDANT machine shall provide the application synchronization data from ACTIVE machine to the upper application, and use the protocol synchronization data from ACTIVE machine to cover local data. If the upper application of one channel is failed to learn the synchronization data, or the coverage of protocol synchronization data is failed, then this channel shall SHUTDOWN; if the upper application of one channel is successful to learn the synchronization data, and the coverage of protocol synchronization data is successful, then this channel shall set the local channel synchronization state as synchronized.备机每个通道应向本通道的上层应用提供来自主系的应用同步数据，以及将来自主系的协议同步数据覆盖到本地。如果一个通道的上层应用学习同步数据失败，或协议同步数据覆盖失败，则该通道应宕机；如果一个通道的上层应用学习同步数据成功，且协议同步数据覆盖成功，则该通道应将本通道同步状态置为同步。 #Category = Functional #Contribution = SIL4 #Allocation = MPU-CORE SOFTWARE #Source = [CVC200T-SyRS-0290] #Source = [CVC-200-IHA-0102] #Comment = | Functional // Functional | // MPU-CORE SOFTWARE | SIL4 // SIL4 | // | // |  | OK |  |  | OK
[CVC200T-SyRS-0294] | Two machines of CVC-200T shall communicate with each other according to the standard EN 50159 [S5]. CVC-200T两系之间应采用符合EN 50159 [S5]的通信。 #Implement = CVC-200T_Bproduct_V1.0.0 #Priority = High #Category = Functional #Contribution = SIL4 #Source = [CVC200T-SHA-0046] #Source = [CVC200T-SyUR-0238] | [CVC200T-SyAD-0361] | The communication inside the main processing module shall fulfill the safety requirements in the standard EN 50159 [S5] towards the closed transmission systems. 主运算模块内部的通信应符合EN 50159 [S5]对封闭式传输系统通信的安全要求。 The message to other channels in the system by MPU shall contain CRC (CRC1 and CRC2 in message body in the message, including VSN0, source and destination). MPU发送给系统中其它通道的消息中应有CRC（是指消息体内容中的CRC1和CRC2，该 CRC计算中包括消息体中的VSN0、源地址 (source)和目的地址 (destination)）。 The timeout control mechanism shall be applied in message transmission. 消息传输应采用超时控制机制。 MPU shall execute the check of timeliness and authenticity and integrity for the following M-LVDS bus messages which sent by MPU. Timeliness and authenticity and integrity are as follows: Timeliness： VSN0 in the received M-LVDS message body shall be current cycle; Authenticity: authenticity of source address, souce in the received M-LVDS message body shall be correct source address by message type; authenticity of destination address, destination in the received M-LVDS message body shall be ID of all boards or the board ID of itself; Integrity: CRC1 and CRC2 in the message body shall be correct. MPU shall SHUTDOWN if the check of following messages inside local machine is failed (For the message sent by redundancy, local channel has not recived, or both failed to check). 对以下类型的MPU发送的M-LVDS总线消息， MPU进行时效性、真实性、完整性校验。其中， 时效性： 收到的M-LVDS消息中消息体内的VSN0应为当前周期； 真实性：源地址真实性，收到的M-LVDS消息中消息体内的源地址source应为正确的源地址（根据消息类型判断）；目的地址真实性，收到的M-LVDS消息中消息体内的目的地址destination应是所有板卡ID或自身板卡ID； 完整性：消息体中的CRC1和CRC2应正确。 如下消息若系内校验不通过（同一类消息，冗余发送，都未收到或都校验失败），MPU应宕机。 BUS_MSG_SYSTEM_TIME_ADJUST BUS_MSG_SYSTEM_INPUT_SEQ BUS_MSG_SYSTEM_CORE_SYN (NOTE: the timeliness of this message is not checked during the pre-main stage A) BUS_MSG_SYSTEM_SYN_CRC BUS_MSG_SYNC_DATA_STATE_CHECK BUS_MSG_PREMAINA_CORESYNC BUS_MSG_SYSTEM_OUTPUT_CRC BUS_MSG_REDUN_STATE_HB_STEPA BUS_MSG_REDUN_STATE_HB_STEPB MPU shall execute the check of timeliness and authenticity and integrity for the following M-LVDS bus messages which sent by MPU. After received the following message from other MPU channels, MPU shall SHUTDOWN if the received message is check failed. 对以下类型的MPU发送的M-LVDS总线消息，MPU进行时效性、真实性、完整性校验。当接收到其他MPU通道发来的如下消息，若校验不通过，MPU应宕机。 BUS_MSG_VERSION_REPORT BUS_MSG_LOCAL_OK_REPORT BUS_MSG_SYSTEM_OK_ACK BUS_MSG_SYSTEM_OK_REPORT MPU shall execute the check of timeliness and authenticity and integrity for the following M-LVDS bus messages which sent by MPU. After received the following message from other MPU channels, MPU shall discard the message if the received message is check failed. 对以下类型的MPU发送的M-LVDS总线消息，MPU进行时效性、真实性、完整性校验。当接收到其他MPU通道发来的如下消息，若校验不通过，MPU应丢弃该消息。 BUS_MSG_SMOOTH_SN BUS_MSG_SYSTEM_TIME_INT (NOTE: the timeliness of this message is not checked during the initialization phase) MPU-Core shall execute the check of authenticity and integrity for the following M-LVDS messages sent from MCU/MNCU. MPU-CORE shall discard the message if the received message is check failed. 对以下类型的MCU/MNCU发送的M-LVDS总线消息，本通道MPU-Core进行真实性、完整性校验。若校验不通过，MPU-CORE应丢弃该消息。 BUS_MSG_VERSION_REPORT BUS_MSG_LOCAL_OK_REPORT BUS_MSG_SYSTEM_OK_ACK BUS_MSG_SYSTEM_OK_REPORT MPU shall execute the check of timeliness and authenticity and integrity for the following network messages. If the check is failed, then MPU shall discard this message. 对以下类型的网络消息，MPU进行时效性、真实性、完整性校验。如果校验失败，则MPU丢弃该消息。 CVC_NET_MSG_TYPE_CHANNELA_CHECK CVC_NET_MSG_TYPE_CHANNELB_CHECK CVC_NET_MSG_TYPE_REDUN_STATE_ESYS_PEER_STEPA CVC_NET_MSG_TYPE_REDUN_STATE_ESYS_PEER_STEPB After received the following redundant state messages (bus type) from two channels of peer machine, or only from one channel of peer machine, MPU shall SHUTDOWN if the received message is check failed. 当收到对系两个通道或一个通道的如下冗余状态消息（总线类型），若消息的时效性、真实性、完整性校验失败，MPU应宕机。 BUS_MSG_REDUN_STATE_HB_STEPA BUS_MSG_REDUN_STATE_HB_STEPB When not receive the redundant state message (bus type) from peer machine, while received the following redundant state message (network type) from two channels of peer machine, or only from one channel of peer machine, MPU shall SHUTDOWN if the received message is timeliness check failed. 当未收到对系的冗余状态消息（总线类型），但收到对系的两个通道或一个通道的如下冗余状态消息（网络类型），若消息的时效性校验失败，则MPU应宕机。 CVC_NET_MSG_TYPE_REDUN_STATE_ESYS_PEER_STEPA CVC_NET_MSG_TYPE_REDUN_STATE_ESYS_PEER_STEPB 特别地，若收到的如上列出的M-LVDS消息中消息体内的源地址source若为自身板卡ID，则MPU 应宕机。 Specially, if source destination(source in message data) in received M-LVDS message listed above is its own board ID, MPU shall shut down. #Category = Functional #Contribution = SIL4 #Allocation = MPU-CORE SOFTWARE #Source = [CVC-200-IHA-0005] #Source = [CVC-200-IHA-0001] #Source = [CVC200T-SHA-0116] #Source = [CVC-200-IHA-0004] #Source = [CVC200T-SyRS-0294] #Source = [CVC-200-IHA-0030] #Source = [CVC-200-IHA-0034] #Source = [CVC-200-IHA-0002] #Source = [CVC-200-SPA-077] #Source = [CVC-200-IHA-0032] #Source = [CVC-200-SPA-037] #Source = [CVC-200-IHA-0033] #Source = [CVC200T-SHA-0118] #Source = [CVC-200-IHA-0003] #Source = [CVC-200-SPA-004] #Source = [CVC-200-SPA-076] #Source = [CVC-200-IHA-0031] #Source = [CVC-200-SPA-071] #Source = [CVC-200-SPA-002] #Comment = [End] | Functional // Functional | // MPU-CORE SOFTWARE | SIL4 // SIL4 | // | // |  | OK |  |  | OK
[CVC200T-SyRS-0296] | When synchronized, CVC-200T shall ensure the delay of output to external system is no more than one main cycle due to the A/R switch. 在同步的情况下，CVC-200T因主备切换导致对外部系统输出的延迟应不超过一个主周期。 #Implement = CVC-200T_Bproduct_V1.0.0 #Priority = High #Category = Non-Functional #Contribution = Performance #Source = [CVC200T-SyUR-0242] | [CVC200T-SyAD-0297] | When MPU of ACTIVE machine sending the application message (BUS_MSG_SYSTEM_ASW_NORMAL) to MCU/MNCU, this MPU shall multicast one smooth switch sequence number message (BUS_MSG_SMOOTH_SN) to other MPUs before sending the application message, and very CVC_APP_MSG_NUM_CONTROL application messages are sent, and after the last application message is sent while the message number is less than CVC_APP_MSG_NUM_CONTROL (defined in Chapter 5). 主机MPU向MCU/MNCU发送应用消息（BUS_MSG_SYSTEM_ASW_NORMAL）时，在发送应用消息之前，以及每发送CVC_APP_MSG_NUM_CONTROL（定义见第5章）条应用消息，以及最后不足CVC_APP_MSG_NUM_CONTROL条的应用消息发送结束之后，该MPU需要组播一条平滑切换序列号消息（BUS_MSG_SMOOTH_SN）给其他MPU。 #Category = Non-Functional #Contribution = Performance #Allocation = MPU-CORE SOFTWARE #Source = [CVC200T-SyRS-0074] #Source = [CVC200T-SyRS-0296] #Comment = | Non-Functional // Non-Functional | // MPU-CORE SOFTWARE | Performance // Performance | // | // |  | OK |  |  | OK
[CVC200T-SyRS-0296] | When synchronized, CVC-200T shall ensure the delay of output to external system is no more than one main cycle due to the A/R switch. 在同步的情况下，CVC-200T因主备切换导致对外部系统输出的延迟应不超过一个主周期。 #Implement = CVC-200T_Bproduct_V1.0.0 #Priority = High #Category = Non-Functional #Contribution = Performance #Source = [CVC200T-SyUR-0242] | [CVC200T-SyAD-0298] | If MPU of REDUNDANT machine receives the smooth switch sequence number message (BUS_MSG_SMOOTH_SN) from two channels of ACTIVE machine during the time CVC_APP_MSG_TIME_CONTROL (defined in Chapter 5), and receives the last smooth switch sequence number message from two channels of ACTIVE machine, then this MPU shall not send application message to MCU/MNCU, else this MPU shall send the application message staring from the smaller sequence number between the number from two channels of ACTIVE machine when local channel synchronization state in current main cycle is synchronized. 如果备机MPU在CVC_APP_MSG_TIME_CONTROL（定义见第5章）时间内收到主机两个通道的平滑切换序列号消息（BUS_MSG_SMOOTH_SN），且收到主机两个通道的最后一条平滑切换序列号消息，则该MPU应不向MCU/MNCU发应用消息；否则在本周期本通道同步状态为同步时，该MPU应将从收到主机两个通道平滑切换序列号消息中较小的序列号之后的应用消息发送给MCU/MNCU。 #Category = Non-Functional #Contribution = Performance #Allocation = MPU-CORE SOFTWARE #Source = [CVC200T-SyRS-0296] #Source = [CVC200T-SyRS-0074] #Comment = | Non-Functional // Non-Functional | // MPU-CORE SOFTWARE | Performance // Performance | // | // |  | OK |  |  | OK
[CVC200T-SyRS-0296] | When synchronized, CVC-200T shall ensure the delay of output to external system is no more than one main cycle due to the A/R switch. 在同步的情况下，CVC-200T因主备切换导致对外部系统输出的延迟应不超过一个主周期。 #Implement = CVC-200T_Bproduct_V1.0.0 #Priority = High #Category = Non-Functional #Contribution = Performance #Source = [CVC200T-SyUR-0242] | [CVC200T-SyAD-0299] | After received the application message from MPU, MCU/MNCU software shall judge whether the sequence number of the message is duplicated with the sequence number of the messages which have been sent (the number of message is CVC_APP_MSG_NUM_CONTROL, defined in chapter 5) or not. If duplicated, then discard this message, else send it out after combination. 收到MPU的应用消息后，MCU/MNCU软件需判断该消息的序列号是否与前面已发消息（CVC_APP_MSG_NUM_CONTROL条，值在第5章中定义）的序列号重复。如果重复，则丢弃该消息；如果不重复，则进行合并，然后向外设发送该消息。 #Category = Functional #Contribution = SIL0 #Allocation = MCU SOFTWARE #Source = [CVC200T-SyRS-0296] #Source = [CVC200T-SyRS-0074] #Source = [CVC200T-SyRS-0207] #Comment = | Non-Functional // Functional | // MCU SOFTWARE | Performance // SIL0 | // | // |  | OK |  |  | OK
[CVC200T-SyRS-0297] | In one main cycle, CVC-200T shall be able to receive 5000 codes from one FSFB2 node. 在一个主周期，CVC-200T从1个FSFB2通信节点接收的码位应能达到5000个。 #Implement = CVC-200T_Bproduct_V1.0.0 #Priority = High #Category = Non-Functional #Contribution = Performance #Source = [CVC200T-SyUR-0244] | [CVC200T-SyAD-0310] | In one main cycle, CVC-200T shall be able to receive 5000 codes from one FSFB2 node. 在一个主周期，CVC-200T从1个FSFB2通信节点接收的码位应能达到5000个。 #Category = Non-Functional #Contribution = Performance #Allocation = MPU-CORE SOFTWARE #Source = [CVC200T-SyRS-0297] #Comment = | Non-Functional // Non-Functional | // MPU-CORE SOFTWARE | Performance // Performance | // | // |  | OK |  |  | OK
[CVC200T-SyRS-0298] | In one main cycle, CVC-200T shall be able to send message to 100 FSFB2 nodes. 在一个主周期，CVC-200T应能发送100个FSFB2通信节点的消息。 #Implement = CVC-200T_Bproduct_V1.0.0 #Priority = High #Category = Non-Functional #Contribution = Performance #Source = [CVC200T-SyUR-0245] | [CVC200T-SyAD-0311] | In one main cycle, CVC-200T shall be able to send message to 100 FSFB2 nodes. 在一个主周期，CVC-200T应能发送100个FSFB2通信节点的消息。 #Category = Non-Functional #Contribution = Performance #Allocation = MPU-CORE SOFTWARE #Source = [CVC200T-SyRS-0298] #Comment = | Non-Functional // Non-Functional | // MPU-CORE SOFTWARE | Performance // Performance | // | // |  | OK |  |  | OK
[CVC200T-SyRS-0299] | In one main cycle, CVC-200T shall be able to send 5000 codes to one FSFB2 node. 在一个主周期，CVC-200T向1个FSFB2通信节点发送的码位应能达到5000个。 #Implement = CVC-200T_Bproduct_V1.0.0 #Priority = High #Category = Non-Functional #Contribution = Performance #Source = [CVC200T-SyUR-0246] | [CVC200T-SyAD-0312] | In one main cycle, CVC-200T shall be able to send 5000 codes to one FSFB2 node. 在一个主周期，CVC-200T向1个FSFB2通信节点发送的码位应能达到5000个。 #Category = Non-Functional #Contribution = Performance #Allocation = MPU-CORE SOFTWARE #Source = [CVC200T-SyRS-0299] #Comment = | Non-Functional // Non-Functional | // MPU-CORE SOFTWARE | Performance // Performance | // | // |  | OK |  |  | OK
[CVC200T-SyRS-0300] | CVC-200T shall be able to provide 10 nodes for RUDP communication. CVC-200T应能提供10个通信节点的RUDP通信。 #Implement = CVC-200T_Bproduct_V1.0.0 #Priority = High #Category = Non-Functional #Contribution = Performance #Source = [CVC200T-SyUR-0257] | [CVC200T-SyAD-0313] | CVC-200T shall be able to provide 10 nodes for RUDP communication. CVC-200T应能提供10个通信节点的RUDP通信。 #Category = Non-Functional #Contribution = Performance #Allocation = MCU SOFTWARE #Source = [CVC200T-SyRS-0300] #Comment = | Non-Functional // Non-Functional | // MCU SOFTWARE | Performance // Performance | // | // |  | OK |  |  | OK
[CVC200T-SyRS-0301] | Each machine of CVC-200T shall keep consistency between dual channels. CVC-200T每一系双通道的输入应是一致的。 #Implement = CVC-200T_Bproduct_V1.0.0 #Priority = High #Category = Functional #Contribution = SIL0 #Source = [CVC200T-SyUR-0236] | [CVC200T-SyAD-0398] | In stage A, its purpose is to synchronize the VSN and the index of input application message Step 1: Obtain local VSN and ending index of input application message, make up the pre-main core synchronization message (BUS_MSG_SYSTEM_CORE_SYN) and broadcast it to other channels in the system. Turn to step 2. Step 2: Obtain the pre-main core synchronization message of other channels. If received the message from other three channels, then local channel shall synchronize VSN, set index of history data of local channel as 0, and enter the stage B(as shown in figure 4-9); If received the message from peer channel but not from peer machine, then turn to step 3. Step 3: Obtain the main cycle core synchronization message (BUS_MSG_SYSTEM_CORE_SYN) from peer machine. Compare the message only when local channel receives the message from two channels of peer machine. If consistent, local channel shall use the VSN, index of application message and index of history data to update local variables, and enter the stage B. Otherwise, this MPU shall SHUTDOWN. 阶段A的目的是同步周期号和输入应用消息的索引号 第1步：获取本地的周期号和输入应用消息的结束索引号，组成预主内核同步消息（BUS_MSG_PREMAINA_CORESYNC），组播给系统中其它MPU通道。转第2步。 第2步：获取其它通道的预主内核同步消息。如果收到其它3个通道的消息，同步VSN，并置本通道的历史数据索引号置为0，进入阶段B(如图4-9)。 如果只收到本系对等通道的消息而没有收到对系双通道的消息，则转第3步； 第3步：获取对系双通道的主周期内核同步消息（BUS_MSG_SYSTEM_CORE_SYN）。当且仅当完全接收对系双通道的主周期内核同步消息时，比较对系双通道主周期内核同步消息。如果一致，则按对系的周期号、应用消息索引号、历史数据索引号更新本通道的对应变量值，进入阶段B；如果不一致，该MPU应宕机。 #Category = Functional #Contribution = SIL0 #Allocation = MPU-CORE SOFTWARE #Source = [CVC200T-SyRS-0301] #Comment = | Functional // Functional | // MPU-CORE SOFTWARE | SIL0 // SIL0 | // | // |  | OK |  |  | OK
[CVC200T-SyRS-0301] | Each machine of CVC-200T shall keep consistency between dual channels. CVC-200T每一系双通道的输入应是一致的。 #Implement = CVC-200T_Bproduct_V1.0.0 #Priority = High #Category = Functional #Contribution = SIL0 #Source = [CVC200T-SyUR-0236] | [CVC200T-SyAD-0213] | After entering pre-main A cycle, MPU shall receive the input application message (BUS_MSG_SYSTEM_ASW_NORMAL) from MCU/MNCU, extract the index to make up the input index message (BUS_MSG_SYSTEM_INPUT_SEQ), and multicast to the other channels in the system to MPU. 进入预主A周期后，MPU接收MCU/MNCU发来的输入应用消息（BUS_MSG_SYSTEM_ASW_NORMAL），提取消息中的索引号组成输入索引号消息（BUS_MSG_SYSTEM_INPUT_SEQ），组播给系统中其它MPU通道。 #Category = Functional #Contribution = SIL0 #Allocation = MPU-CORE SOFTWARE #Source = [CVC200T-SyRS-0301] #Comment = | Functional // Functional | // MPU-CORE SOFTWARE | SIL0 // SIL0 | // | // |  | OK |  |  | OK
[CVC200T-SyRS-0301] | Each machine of CVC-200T shall keep consistency between dual channels. CVC-200T每一系双通道的输入应是一致的。 #Implement = CVC-200T_Bproduct_V1.0.0 #Priority = High #Category = Functional #Contribution = SIL0 #Source = [CVC200T-SyUR-0236] | [CVC200T-SyAD-0470] | MPU shall receive the input index message from other channels through the M-LVDS bus. -> If MPU receives the input index message from another MPU through at least one bus, then this MPU shall adopt the message received through one bus; -> If MPU doesn't receive the input index message from another MPU through two buses, then this MPU shall confirm that the message is not received. MPU应通过M-LVDS总线接收其它通道的输入索引号消息。 -> 如果MPU通过至少一条总线收到另一个MPU的输入索引号消息时，则该MPU采用其中一条总线收到的消息； -> 如果MPU通过两条总线都没有收到另一个MPU的输入索引号消息时，则该MPU判定没收到消息。 #Category = Functional #Contribution = SIL0 #Allocation = MPU-CORE SOFTWARE #Source = [CVC200T-SyRS-0301] #Comment = | Functional // Functional | // MPU-CORE SOFTWARE | SIL0 // SIL0 | // | // |  | OK |  |  | OK
[CVC200T-SyRS-0301] | Each machine of CVC-200T shall keep consistency between dual channels. CVC-200T每一系双通道的输入应是一致的。 #Implement = CVC-200T_Bproduct_V1.0.0 #Priority = High #Category = Functional #Contribution = SIL0 #Source = [CVC200T-SyUR-0236] | [CVC200T-SyAD-0471] | MPU shall execute the consistency comparison according to the index of local channel and other channels, confirm the input index to be processed in current main cycle, and the message corresponding to the input index is the input of current main cycle. MPU根据本通道及其它通道的输入索引号进行一致性比较，确定本通道在当前主周期需要处理的输入消息索引号，将该索引号对应的输入应用消息作为当前主周期的输入。 #Category = Functional #Contribution = SIL0 #Allocation = MPU-CORE SOFTWARE #Source = [CVC200T-SyRS-0301] #Comment = | Functional // Functional | // MPU-CORE SOFTWARE | SIL0 // SIL0 | // | // |  | OK |  |  | OK
[CVC200T-SyRS-0302] | CVC-200T shall process the RAW output data coming from the upper application in current main cycle to RAW message. CVC-200T应将当前主周期上层应用提供的RAW输出数据处理成RAW消息。 #Implement = CVC-200T_Bproduct_V1.0.0 #Priority = High #Category = Functional #Contribution = SIL0 #Source = [CVC200T-SyUR-0156] | [CVC200T-SyAD-0201] | MPU shall take the RAW output data coming from the upper application in current main cycle as RAW message. MPU应将当前主周期上层应用提供的RAW输出数据作为RAW消息。 #Category = Functional #Contribution = SIL0 #Allocation = MPU-MIDWARE SOFTWARE #Source = [CVC200T-SyRS-0302] #Comment = | Functional // Functional | // MPU-MIDWARE SOFTWARE | SIL0 // SIL0 | // | // |  | OK |  |  | OK
[CVC200T-SyRS-0303] | In CVC-200T, except for special situation, only the machine of ACTIVE status can output application message to external system, and that of non-ACTIVE status shall stop outputting application message to external system, or send application message which can be check failed by external system. The non-ACTIVE machine (STANDBY or OFFLINE status) can output application message to external system in special situation. Special situation: the non-ACTIVE machine doesn't receive smooth switch information from the ACTIVE machine in specified time (10ms), and the non-ACTIVE machine is data synchronized with ACTIVE machine. 在CVC-200T中，除特殊情况外，只有主系状态才能对外部系统输出应用消息，非主系应不对外部系统输出应用消息，或输出可被外部系统检出错误的应用消息。 非主系（备系状态或离线状态）只有在特殊情况下能对外部系统输出应用消息。 特殊情况：非主系在指定时间（10ms）内没有收到主系的平滑切换信息，且非主系和主系达到数据同步。 #Implement = CVC-200T_Bproduct_V1.0.0 #Priority = High #Category = Functional #Contribution = SIL4 #Source = [CVC200T-SyUR-0136] | [CVC200T-SyAD-0362] | In normal situation, MPU can output application message only when its state is ACTIVE; it shall stop sending application message when its state is STANDBY or INITIALIZATION or OFFLINE or SHUTDOWN, or when using safety protocol, output the message that can be check failed by external system. 在正常情况下，MPU只有在主系状态时才允许向MCU/MNCU输出应用消息；在备系状态、初始化状态、离线状态、宕机状态时应不输出应用消息，或者，当使用安全协议时，输出可被外部系统检出错误的应用消息。 #Category = Functional #Contribution = SIL4 #Allocation = MPU-CORE SOFTWARE #Source = [CVC200T-SyRS-0303] #Comment = | Functional // Functional | // MPU-CORE SOFTWARE | SIL4 // SIL4 | // | // |  | OK |  |  | OK
[CVC200T-SyRS-0310] | CVC-200T shall provide 12 Ethernet interfaces (10/100Mbps, self-adaptation, full duplex) to communicate with external systems, which enable the communication of FSFB2 message, REDUNDANCY message, FUNCTIONAL message, RAW message and maintenance message. CVC-200T应提供与外部系统交互信息的12路10/100Mbps自适应全双工以太网接口。实现FSFB2消息、REDUNDANCY消息、FUNCTIONAL消息、RAW消息、维护消息的通信。 #Implement = CVC-200T_Bproduct_V1.1.1 #Priority = High #Category = Functional #Contribution = SIL0 #Source = [CVC200T-SyUR-0153] | [CVC200T-SyAD-0004] | MLU board provides four Ethernet interfaces (10/100/1000Mbps, self-adaptation). And it provides the driver of Ethernet, which enables to mount TCP/IP protocol stack for exchanging data. MLU板提供4个10/100/1000Mbps自适应的工作网络接口。提供以太网驱动，可以挂接TCP/IP网络协议栈，实现数据收发功能。 #Category = Functional #Contribution = SIL0 #Allocation = MLU HARDWARE #Source = [CVC200T-SyRS-0310] #Comment = | Functional // Functional | // MLU HARDWARE | SIL0 // SIL0 | // | // |  | OK |  |  | OK
[CVC200T-SyRS-0310] | CVC-200T shall provide 12 Ethernet interfaces (10/100Mbps, self-adaptation, full duplex) to communicate with external systems, which enable the communication of FSFB2 message, REDUNDANCY message, FUNCTIONAL message, RAW message and maintenance message. CVC-200T应提供与外部系统交互信息的12路10/100Mbps自适应全双工以太网接口。实现FSFB2消息、REDUNDANCY消息、FUNCTIONAL消息、RAW消息、维护消息的通信。 #Implement = CVC-200T_Bproduct_V1.1.1 #Priority = High #Category = Functional #Contribution = SIL0 #Source = [CVC200T-SyUR-0153] | [CVC200T-SyAD-0025] | CMU board provides two Ethernet interfaces (10/100Mbps, self-adaptation, for work) and one Ethernet interface (10Mbps, for debug). The interface for work is used to communicate with external, and the interface for debug is used to debug and maintain the board. All interfaces are full duplex and fulfill the standard IEEE 802.3. It provides the driver for the interface, supports TCP/IP protocol, provides the interface function for diagnosing network connection state. The interface for work supports the standard network library function in VxWorks. CMU板提供2个10/100Mbps自适应的工作网口和1个10Mbps的调试网口。工作网口用于与外部通信，调试网口用于板卡调试及维护。三个网口均工作在全双工模式，且符合IEEE 802.3标准。提供网口驱动。支持TCP/IP协议。提供可以诊断网络连接状态的接口函数。工作网口支持VxWorks系统标准的网络库函数。 #Category = Functional #Contribution = SIL0 #Allocation = CMU HARDWARE #Source = [CVC200T-SyRS-0310] #Comment = | Functional // Functional | // CMU HARDWARE | SIL0 // SIL0 | // | // |  | OK |  |  | OK
[CVC200T-SyRS-0310] | CVC-200T shall provide 12 Ethernet interfaces (10/100Mbps, self-adaptation, full duplex) to communicate with external systems, which enable the communication of FSFB2 message, REDUNDANCY message, FUNCTIONAL message, RAW message and maintenance message. CVC-200T应提供与外部系统交互信息的12路10/100Mbps自适应全双工以太网接口。实现FSFB2消息、REDUNDANCY消息、FUNCTIONAL消息、RAW消息、维护消息的通信。 #Implement = CVC-200T_Bproduct_V1.1.1 #Priority = High #Category = Functional #Contribution = SIL0 #Source = [CVC200T-SyUR-0153] | [CVC200T-SyAD-0056] | CVC-200T-2IN1_BPCVC-200T-2IN1_BP board provides four 10/100/1000Mbps adaptive Ethernet interfaces for the board 002 (MLU), which are for external communication. CVC-200T-2IN1_BPCVC-200T-2IN1_BP板应给板卡002（MLU）提供4路10/100/1000Mbps自适应以太网的对外配线接口。 #Category = Functional #Contribution = SIL0 #Allocation = BP_2IN1 HARDWARE #Source = [CVC200T-SyRS-0310] #Comment = | Functional // Functional | // BP_2IN1 HARDWARE | SIL0 // SIL0 | // | // |  | OK |  |  | OK
[CVC200T-SyRS-0310] | CVC-200T shall provide 12 Ethernet interfaces (10/100Mbps, self-adaptation, full duplex) to communicate with external systems, which enable the communication of FSFB2 message, REDUNDANCY message, FUNCTIONAL message, RAW message and maintenance message. CVC-200T应提供与外部系统交互信息的12路10/100Mbps自适应全双工以太网接口。实现FSFB2消息、REDUNDANCY消息、FUNCTIONAL消息、RAW消息、维护消息的通信。 #Implement = CVC-200T_Bproduct_V1.1.1 #Priority = High #Category = Functional #Contribution = SIL0 #Source = [CVC200T-SyUR-0153] | [CVC200T-SyAD-0057] | CVC-200T-2IN1_BPCVC-200T-2IN1_BP board provides two 10/100Mbps adaptive Ethernet interfaces, two RS422 interfaces and two CAN interfaces for the board 005 (CMU). CVC-200T-2IN1_BPCVC-200T-2IN1_BP板应给板卡005（CMU）提供2路10/100Mbps自适应以太网，2路RS422和2路CAN的对外配线接口。 #Category = Functional #Contribution = SIL0 #Allocation = BP_2IN1 HARDWARE #Source = [CVC200T-SyRS-0311] #Source = [CVC200T-SyRS-0310] #Comment = | Functional // Functional | // BP_2IN1 HARDWARE | SIL0 // SIL0 | // | // |  | OK |  |  | OK
[CVC200T-SyRS-0310] | CVC-200T shall provide 12 Ethernet interfaces (10/100Mbps, self-adaptation, full duplex) to communicate with external systems, which enable the communication of FSFB2 message, REDUNDANCY message, FUNCTIONAL message, RAW message and maintenance message. CVC-200T应提供与外部系统交互信息的12路10/100Mbps自适应全双工以太网接口。实现FSFB2消息、REDUNDANCY消息、FUNCTIONAL消息、RAW消息、维护消息的通信。 #Implement = CVC-200T_Bproduct_V1.1.1 #Priority = High #Category = Functional #Contribution = SIL0 #Source = [CVC200T-SyUR-0153] | [CVC200T-SyAD-0058] | CVC-200T-2IN1_BP CVC-200T-2IN1_BPboard provides four 10/100/1000Mbps adaptive Ethernet interfaces for the board 007 (MLU), which are for external communication. CVC-200T-2IN1_BPCVC-200T-2IN1_BP板应给板卡007（MLU）提供4路10/100/1000Mbps自适应以太网的对外配线接口。 #Category = Functional #Contribution = SIL0 #Allocation = BP_2IN1 HARDWARE #Source = [CVC200T-SyRS-0310] #Comment = | Functional // Functional | // BP_2IN1 HARDWARE | SIL0 // SIL0 | // | // |  | OK |  |  | OK
[CVC200T-SyRS-0310] | CVC-200T shall provide 12 Ethernet interfaces (10/100Mbps, self-adaptation, full duplex) to communicate with external systems, which enable the communication of FSFB2 message, REDUNDANCY message, FUNCTIONAL message, RAW message and maintenance message. CVC-200T应提供与外部系统交互信息的12路10/100Mbps自适应全双工以太网接口。实现FSFB2消息、REDUNDANCY消息、FUNCTIONAL消息、RAW消息、维护消息的通信。 #Implement = CVC-200T_Bproduct_V1.1.1 #Priority = High #Category = Functional #Contribution = SIL0 #Source = [CVC200T-SyUR-0153] | [CVC200T-SyAD-0059] | CVC-200T-2IN1_BPCVC-200T-2IN1_BP board provides two 10/100Mbps adaptive Ethernet interfaces, two RS422 interfaces and two CAN interfaces for the board 010 (CMU). CVC-200T-2IN1_BPCVC-200T-2IN1_BP板应给板卡010（CMU）提供2路10/100Mbps自适应以太网，2路RS422和2路CAN的对外配线接口。 #Category = Functional #Contribution = SIL0 #Allocation = BP_2IN1 HARDWARE #Source = [CVC200T-SyRS-0310] #Source = [CVC200T-SyRS-0311] #Comment = | Functional // Functional | // BP_2IN1 HARDWARE | SIL0 // SIL0 | // | // |  | OK |  |  | OK
[CVC200T-SyRS-0311] | CVC-200T shall provide 4 serial ports (RS422) to communicate with external systems.The speed of serial port is 115200bps. CVC-200T应提供与外部系统交互信息的4路RS422串口。调试串口工作速率为115200bps #Implement = CVC-200T_Bproduct_V1.1.1 #Priority = High #Category = Functional #Contribution = SIL0 | [CVC200T-SyAD-0024] | CMU board provides eight serial ports (one is optional for RS422 or RS485, and other are RS422). The debug serial port is used to debug and maintain the board, whose speed is 115200bps. It provides the driver of RS422 and RS485, and the driver for debug serial port. CMU板提供1个RS422/RS485可选的串口和7个RS422串口。调试串口用于板卡调试及维护，调试串口工作速率为115200bps。提供RS422和RS485的驱动，并提供调试串口驱动。 #Category = Functional #Contribution = SIL0 #Allocation = CMU HARDWARE #Source = [CVC200T-SyRS-0311] #Comment = | Functional // Functional | // CMU HARDWARE | SIL0 // SIL0 | // | // |  | OK |  |  | OK
[CVC200T-SyRS-0311] | CVC-200T shall provide 4 serial ports (RS422) to communicate with external systems.The speed of serial port is 115200bps. CVC-200T应提供与外部系统交互信息的4路RS422串口。调试串口工作速率为115200bps #Implement = CVC-200T_Bproduct_V1.1.1 #Priority = High #Category = Functional #Contribution = SIL0 | [CVC200T-SyAD-0057] | CVC-200T-2IN1_BPCVC-200T-2IN1_BP board provides two 10/100Mbps adaptive Ethernet interfaces, two RS422 interfaces and two CAN interfaces for the board 005 (CMU). CVC-200T-2IN1_BPCVC-200T-2IN1_BP板应给板卡005（CMU）提供2路10/100Mbps自适应以太网，2路RS422和2路CAN的对外配线接口。 #Category = Functional #Contribution = SIL0 #Allocation = BP_2IN1 HARDWARE #Source = [CVC200T-SyRS-0311] #Source = [CVC200T-SyRS-0310] #Comment = | Functional // Functional | // BP_2IN1 HARDWARE | SIL0 // SIL0 | // | // |  | OK |  |  | OK
[CVC200T-SyRS-0311] | CVC-200T shall provide 4 serial ports (RS422) to communicate with external systems.The speed of serial port is 115200bps. CVC-200T应提供与外部系统交互信息的4路RS422串口。调试串口工作速率为115200bps #Implement = CVC-200T_Bproduct_V1.1.1 #Priority = High #Category = Functional #Contribution = SIL0 | [CVC200T-SyAD-0059] | CVC-200T-2IN1_BPCVC-200T-2IN1_BP board provides two 10/100Mbps adaptive Ethernet interfaces, two RS422 interfaces and two CAN interfaces for the board 010 (CMU). CVC-200T-2IN1_BPCVC-200T-2IN1_BP板应给板卡010（CMU）提供2路10/100Mbps自适应以太网，2路RS422和2路CAN的对外配线接口。 #Category = Functional #Contribution = SIL0 #Allocation = BP_2IN1 HARDWARE #Source = [CVC200T-SyRS-0310] #Source = [CVC200T-SyRS-0311] #Comment = | Functional // Functional | // BP_2IN1 HARDWARE | SIL0 // SIL0 | // | // |  | OK |  |  | OK
[CVC200T-SyRS-0312] | The manual switch device and power supply module shall be able to withstand the input (single-phase AC, 220V+15%~-20%, 50Hz+5%~-5%, 10A). CVC-200T手动切换装置和电源模块的输入应支持单相交流电（电压为220V+15%~-20%，频率50Hz+5%~-5%，电流10A）。 #Implement = CVC-200T_Bproduct_V1.0.0 #Priority = High #Category = Non-Functional #Contribution = Safety related #Source = [CVC200T-SyUR-0208] | [CVC200T-SyAD-0042] | STBY-H provides two independent input interface of 220VAC power supply. STBY-H提供2路独立的220VAC电源的输入接口。 #Category = Non-Functional #Contribution = Safety related #Allocation = STBY-H HARDWARE #Source = [CVC200T-SyRS-0312] #Comment = | Non-Functional // Non-Functional | // STBY-H HARDWARE | Safety related // Safety related | // | // |  | OK |  |  | OK
[CVC200T-SyRS-0312] | The manual switch device and power supply module shall be able to withstand the input (single-phase AC, 220V+15%~-20%, 50Hz+5%~-5%, 10A). CVC-200T手动切换装置和电源模块的输入应支持单相交流电（电压为220V+15%~-20%，频率50Hz+5%~-5%，电流10A）。 #Implement = CVC-200T_Bproduct_V1.0.0 #Priority = High #Category = Non-Functional #Contribution = Safety related #Source = [CVC200T-SyUR-0208] | [CVC200T-SyAD-0055] | CVC-200T-2IN1_BPCVC-200T-2IN1_BP board provides the input interface of 220V power supply for the board 003 (EDU-220) and 008 (EDU-220) separately. CVC-200T-2IN1_BPCVC-200T-2IN1_BP板应给板卡003（EDU-220）和板卡008（EDU-220）分别提供220V电源的输入接口。 #Category = Non-Functional #Contribution = Safety related #Allocation = BP_2IN1 HARDWARE #Source = [CVC200T-SyRS-0312] #Comment = | Non-Functional // Non-Functional | // BP_2IN1 HARDWARE | Safety related // Safety related | // | // |  | OK |  |  | OK
[CVC200T-SyRS-0312] | The manual switch device and power supply module shall be able to withstand the input (single-phase AC, 220V+15%~-20%, 50Hz+5%~-5%, 10A). CVC-200T手动切换装置和电源模块的输入应支持单相交流电（电压为220V+15%~-20%，频率50Hz+5%~-5%，电流10A）。 #Implement = CVC-200T_Bproduct_V1.0.0 #Priority = High #Category = Non-Functional #Contribution = Safety related #Source = [CVC200T-SyUR-0208] | [CVC200T-SyAD-0062] | EDU-220 provides the input interface of 220VAC (+15%~-20%) power supply, and one output interface of 5VDC (+/-5%), 100W power supply. EDU-220提供220VAC（+15%~-20%）电源的输入接口和一路5VDC（+/-5%），100W电源的输出接口。 The power supply module shall stop output in case the external input voltage exceeds the working range of the module. 如果外部输入电压超出电源模块工作范围，电源模块应该停止输出电压。 During the voltage dip for 20ms, the power supply shall provide the internal power normally. 出现20毫秒电压跌落时，电源模块应能正常供电。 #Category = Non-Functional #Contribution = Safety related #Allocation = EDU-220 HARDWARE #Source = [CVC-200-IHA-0135] #Source = [CVC-200-IHA-0131] #Source = [CVC200T-SyRS-0312] #Source = [CVC200T-SyRS-0340] #Source = [CVC-200-IHA-0136] #Comment = | Non-Functional // Non-Functional | // EDU-220 HARDWARE | Safety related // Safety related | // | // |  | OK |  |  | OK
[CVC200T-SyRS-0314] | The system shall conform to the requirements defined in the standard EN 50126[S2], EN 50128[S3] and EN 50129[S4]. 系统应遵循标准EN 50126[S2]，EN 50128[S3]和EN 50129[S4]的相关要求进行开发。 #Implement = CVC-200T_Bproduct_V1.0.0 #Priority = High #Category = Non-Functional #Contribution = Safety related #Source = [CVC200T-SyUR-0001] #Source = [CVC200T-SyUR-0003] #Source = [CVC200T-SyUR-0002] |  |  | Non-Functional // | // | Safety related // | // | // | covered by safety case | NA |  |  | NA
[CVC200T-SyRS-0315] | Each channel of CVC-200T shall check the key info of local channel and the key info of another channel of same machine. If the key info of local channel is wrong, or the key info of local channel is not got, or the key info of another channel is not received, then this channel shall SHUTDOWN. CVC-200T的每个通道应校验本通道的关键信息和本系另一个通道的关键信息。如果自身关键信息出错，或者另一个通道的关键信息出错，或者没有收到另一个通道的关键信息，则该通道应宕机。 #Implement = CVC-200T_Bproduct_V1.0.0 #Priority = High #Category = Functional #Contribution = SIL4 #Source = [CVC200T-SHA-0018] #Source = [CVC200T-SyUR-0128] #Source = [CVC200T-SyUR-0134] #Source = [CVC200T-SHA-0013] | [CVC200T-SyAD-0066] | Use MPU1 and MPU2 to realize 2oo2. MPU1和MPU2实现二取二。 #Category = Functional #Contribution = SIL4 #Allocation = MPU-CORE SOFTWARE #Source = [CVC200T-SyRS-0315] #Source = [CVC-200-SPA-014] #Source = [CVC-200-SPA-010] #Source = [CVC200T-SyRS-0210] #Source = [CVC200T-SyRS-0316] #Comment = | Functional // Functional | // MPU-CORE SOFTWARE | SIL4 // SIL4 | // | // |  | OK |  |  | OK
[CVC200T-SyRS-0315] | Each channel of CVC-200T shall check the key info of local channel and the key info of another channel of same machine. If the key info of local channel is wrong, or the key info of local channel is not got, or the key info of another channel is not received, then this channel shall SHUTDOWN. CVC-200T的每个通道应校验本通道的关键信息和本系另一个通道的关键信息。如果自身关键信息出错，或者另一个通道的关键信息出错，或者没有收到另一个通道的关键信息，则该通道应宕机。 #Implement = CVC-200T_Bproduct_V1.0.0 #Priority = High #Category = Functional #Contribution = SIL4 #Source = [CVC200T-SHA-0018] #Source = [CVC200T-SyUR-0128] #Source = [CVC200T-SyUR-0134] #Source = [CVC200T-SHA-0013] | [CVC200T-SyAD-0478] | MPU shall receive the core synchronization message from other channels through the M-LVDS bus. -> If MPU receives the core synchronization message from another MPU through at least one bus, then this MPU shall adopt the message received through one bus; -> If MPU doesn't receive the core synchronization message from another MPU through two buses, then this MPU shall confirm that the message is not received. MPU应通过M-LVDS总线接收其它通道的内核同步消息。 -> 如果MPU通过至少一条总线收到另一个MPU的内核同步消息时，则该MPU采用其中一条总线收到的消息； -> 如果MPU通过两条总线都没有收到另一个MPU的内核同步消息时，则该MPU判定没收到消息。 #Category = Functional #Contribution = SIL4 #Allocation = MPU-CORE SOFTWARE #Source = [CVC200T-SHA-0105] #Source = [CVC200T-SyRS-0315] #Source = [CVC200T-SyRS-0337] #Comment = | Functional // Functional | // MPU-CORE SOFTWARE | SIL4 // SIL4 | // | // |  | OK |  |  | OK
[CVC200T-SyRS-0315] | Each channel of CVC-200T shall check the key info of local channel and the key info of another channel of same machine. If the key info of local channel is wrong, or the key info of local channel is not got, or the key info of another channel is not received, then this channel shall SHUTDOWN. CVC-200T的每个通道应校验本通道的关键信息和本系另一个通道的关键信息。如果自身关键信息出错，或者另一个通道的关键信息出错，或者没有收到另一个通道的关键信息，则该通道应宕机。 #Implement = CVC-200T_Bproduct_V1.0.0 #Priority = High #Category = Functional #Contribution = SIL4 #Source = [CVC200T-SHA-0018] #Source = [CVC200T-SyUR-0128] #Source = [CVC200T-SyUR-0134] #Source = [CVC200T-SHA-0013] | [CVC200T-SyAD-0479] | :-> If this MPU confirms that the key info of local channel is wrong, then this MPU shall SHUTDOWN. -> If this MPU doesn't receive the key info from another MPU of local machine, then this MPU shall SHUTDOWN. -> If this MPU receives the key info from another MPU of local machine, and this MPU confirms that the key info of another MPU is wrong, then this MPU shall SHUTDOWN. NOTE: Wrong key info includes any one of following situations - Flag of main cycle slot sequence is wrong - Flag of control flag is wrong - Interrupt number of main cycle is wrong - CBIT results are wrong - Check result of safety clock is wrong - Detection result of working voltage is abnormal - Detection result of board temperature is abnormal - The voltage state is abnormal - The temperature state is abnormal - Self-test result per 10 hours of NVRAM is wrong -> 如果该MPU判定本通道的关键信息出错，则该MPU应宕机。 -> 如果该MPU没有收到本系另一个MPU的关键信息，则该MPU应宕机。 -> 如果该MPU收到本系另一个MPU的关键信息，且该MPU判定另一个MPU的关键信息出错，则该MPU应宕机。 注： 关键信息出错包括以下任一情况 - 主周期时序执行标识不正确 - 控制流标识不正确 - 主周期中断数不正确 - CBIT结果不正确 - 安全时钟校验结果不正确 - 工作电压检测结果异常 - 板卡温度检测结果异常 - 电压状态异常 - 温度状态异常 - NVRAM每10小时自检结果不正确 #Category = Functional #Contribution = SIL4 #Allocation = MPU-CORE SOFTWARE #Source = [CVC200T-SHA-0104] #Source = [CVC200T-SHA-0105] #Source = [CVC200T-SHA-0122] #Source = [CVC200T-SHA-0059] #Source = [CVC-200-IHA-0018] #Source = [CVC-200-IHA-0120] #Source = [CVC-200-IHA-0137] #Source = [CVC-200-SPA-007] #Source = [CVC-200-SPA-008] #Source = [CVC-200-SPA-010] #Source = [CVC-200-SPA-012] #Source = [CVC-200-SPA-013] #Source = [CVC-200-SPA-017] #Source = [CVC-200-SPA-020] #Source = [CVC-200-SPA-024] #Source = [CVC-200-SPA-040] #Source = [CVC-200-SPA-048] #Source = [CVC-200-SPA-060] #Source = [CVC-200-SPA-064] #Source = [CVC200T-SyRS-0315] #Source = [CVC200T-SyRS-0338] #Source = [CVC200T-SyRS-0341] #Comment = | Functional // Functional | // MPU-CORE SOFTWARE | SIL4 // SIL4 | // | // |  | OK |  |  | OK
[CVC200T-SyRS-0315] | Each channel of CVC-200T shall check the key info of local channel and the key info of another channel of same machine. If the key info of local channel is wrong, or the key info of local channel is not got, or the key info of another channel is not received, then this channel shall SHUTDOWN. CVC-200T的每个通道应校验本通道的关键信息和本系另一个通道的关键信息。如果自身关键信息出错，或者另一个通道的关键信息出错，或者没有收到另一个通道的关键信息，则该通道应宕机。 #Implement = CVC-200T_Bproduct_V1.0.0 #Priority = High #Category = Functional #Contribution = SIL4 #Source = [CVC200T-SHA-0018] #Source = [CVC200T-SyUR-0128] #Source = [CVC200T-SyUR-0134] #Source = [CVC200T-SHA-0013] | [CVC200T-SyAD-0219] | When 2 interrupts of abnormal voltage(In the case of overvoltage or undervoltage, an abnormal voltage interrupt shall be issued) are recived within 100 main cycles, MPU shall set the voltage state as abnormal and do down processing. 当MPU在100个主周期内收到2次板卡的电压异常中断（当板卡电压过压或欠压，会发生电压异常中断）时，MPU应置电压状态为异常并进行宕机处理。 #Category = Functional #Contribution = SIL4 #Allocation = MPU-CORE SOFTWARE #Source = [CVC200T-SyRS-0341] #Source = [CVC200T-SyRS-0315] #Source = [CVC-200-IHA-0137] #Source = [CVC-200-SPA-064] #Source = [CVC200T-SHA-0122] #Comment = | Functional // Functional | // MPU-CORE SOFTWARE | SIL4 // SIL4 | // | // |  | OK |  |  | OK
[CVC200T-SyRS-0315] | Each channel of CVC-200T shall check the key info of local channel and the key info of another channel of same machine. If the key info of local channel is wrong, or the key info of local channel is not got, or the key info of another channel is not received, then this channel shall SHUTDOWN. CVC-200T的每个通道应校验本通道的关键信息和本系另一个通道的关键信息。如果自身关键信息出错，或者另一个通道的关键信息出错，或者没有收到另一个通道的关键信息，则该通道应宕机。 #Implement = CVC-200T_Bproduct_V1.0.0 #Priority = High #Category = Functional #Contribution = SIL4 #Source = [CVC200T-SHA-0018] #Source = [CVC200T-SyUR-0128] #Source = [CVC200T-SyUR-0134] #Source = [CVC200T-SHA-0013] | [CVC200T-SyAD-0220] | MPU shall set CPU juction temperature upper limit (105 centigrade) for the board. In the following 3 cases, MPU shall set the temperature state as abnormal and do down processing: 1. Two interrupts of abnormal temperature are received within 100 main cycles; 2. The updated temperature value is continuous over the upper limit twice; 3. The temperature value is not successfully updated within 60 minutes; MPU应设定CPU结温温度上限（105摄氏度）。 在下列三种情况下，MPU应置温度状态为异常，并作相应的宕机处理。 1、 在100个主周期内收到2次板卡的温度异常中断； 2、 读取温度时，连续2次超过温度上限; 3、 一小时内未成功读取温度； #Category = Functional #Contribution = SIL4 #Allocation = MPU-CORE SOFTWARE #Source = [CVC200T-SyRS-0315] #Source = [CVC-200-SPA-060] #Source = [CVC200T-SyRS-0079] #Comment = | Functional // Functional | // MPU-CORE SOFTWARE | SIL4 // SIL4 | // | // |  | OK |  |  | OK
[CVC200T-SyRS-0316] | The main processing module of CVC-200T shall use 2oo2 architecture. CVC-200T的主运算模块应采用二取二架构。 #Implement = CVC-200T_Bproduct_V1.0.0 #Priority = High #Category = Functional #Contribution = SIL4 #Source = [CVC200T-SHA-0035] #Source = [CVC200T-SHA-0024] #Source = [CVC200T-SHA-0009] #Source = [CVC200T-SHA-0045] #Source = [CVC200T-SHA-0004] #Source = [CVC200T-SHA-0037] #Source = [CVC200T-SyUR-0134] | [CVC200T-SyAD-0066] | Use MPU1 and MPU2 to realize 2oo2. MPU1和MPU2实现二取二。 #Category = Functional #Contribution = SIL4 #Allocation = MPU-CORE SOFTWARE #Source = [CVC200T-SyRS-0315] #Source = [CVC-200-SPA-014] #Source = [CVC-200-SPA-010] #Source = [CVC200T-SyRS-0210] #Source = [CVC200T-SyRS-0316] #Comment = | Functional // Functional | // MPU-CORE SOFTWARE | SIL4 // SIL4 | // | // |  | OK |  |  | OK
[CVC200T-SyRS-0316] | The main processing module of CVC-200T shall use 2oo2 architecture. CVC-200T的主运算模块应采用二取二架构。 #Implement = CVC-200T_Bproduct_V1.0.0 #Priority = High #Category = Functional #Contribution = SIL4 #Source = [CVC200T-SHA-0035] #Source = [CVC200T-SHA-0024] #Source = [CVC200T-SHA-0009] #Source = [CVC200T-SHA-0045] #Source = [CVC200T-SHA-0004] #Source = [CVC200T-SHA-0037] #Source = [CVC200T-SyUR-0134] | [CVC200T-SyAD-0484] | In the initialization phase, MPU shall send the last main cycle running time flag of local channel to another MPU of same machine. If the watchdog boot time is the set value, then this MPU shall check the last main cycle running time flag of another MPU. If MPU confirms that the last main cycle running time flag of local channel and the last main cycle running time flag of another MPU is different, then this MPU shall SHUTDOWN. 在初始化阶段，MPU应将本通道的上次主周期运行时长标识传给本系另一个MPU。如果看门狗启动时间为设置值，则该MPU应检查另一个MPU的上次主周期运行时长标识。如果该MPU判定自身的上次主周期运行时长标识和另一个MPU的上次主周期运行时长标识不同，则该MPU应宕机。 #Category = Functional #Contribution = SIL4 #Allocation = MPU-CORE SOFTWARE #Source = [CVC200T-SyRS-0316] #Comment = | Functional // Functional | // MPU-CORE SOFTWARE | SIL4 // SIL4 | // | // |  | OK |  |  | OK
[CVC200T-SyRS-0316] | The main processing module of CVC-200T shall use 2oo2 architecture. CVC-200T的主运算模块应采用二取二架构。 #Implement = CVC-200T_Bproduct_V1.0.0 #Priority = High #Category = Functional #Contribution = SIL4 #Source = [CVC200T-SHA-0035] #Source = [CVC200T-SHA-0024] #Source = [CVC200T-SHA-0009] #Source = [CVC200T-SHA-0045] #Source = [CVC200T-SHA-0004] #Source = [CVC200T-SHA-0037] #Source = [CVC200T-SyUR-0134] | [CVC200T-SyAD-0485] | In the initialization phase, MPU shall send the watchdog boot time of local channel to another MPU of same machine, and check the watchdog boot time of another MPU. If MPU confirms that the watchdog boot time of local channel and the watchdog boot time of another MPU is different, then this MPU shall SHUTDOWN. 在初始化阶段，MPU应将本通道的看门狗启动时间传给本系另一个MPU，并检查另一个MPU的看门狗启动时间。如果该MPU判定自身的看门狗启动时间和另一个MPU的看门狗启动时间不同，则该MPU应宕机。 #Category = Functional #Contribution = SIL4 #Allocation = MPU-CORE SOFTWARE #Source = [CVC200T-SyRS-0316] #Comment = | Functional // Functional | // MPU-CORE SOFTWARE | SIL4 // SIL4 | // | // |  | OK |  |  | OK
[CVC200T-SyRS-0316] | The main processing module of CVC-200T shall use 2oo2 architecture. CVC-200T的主运算模块应采用二取二架构。 #Implement = CVC-200T_Bproduct_V1.0.0 #Priority = High #Category = Functional #Contribution = SIL4 #Source = [CVC200T-SHA-0035] #Source = [CVC200T-SHA-0024] #Source = [CVC200T-SHA-0009] #Source = [CVC200T-SHA-0045] #Source = [CVC200T-SHA-0004] #Source = [CVC200T-SHA-0037] #Source = [CVC200T-SyUR-0134] | [CVC200T-SyAD-0486] | In the initialization phase, MPU shall send the reboot mode flag of local channel to another MPU of same machine, and check the reboot mode flag of another MPU. If MPU confirms that the reboot mode flag of local channel and the reboot mode flag of another MPU is different, then this MPU shall SHUTDOWN. 在初始化阶段，MPU应将本通道的重启方式标识传给本系另一个MPU，并检查另一个MPU的重启方式标识。如果该MPU判定自身的重启方式标识和另一个MPU的重启方式标识不同，则该MPU应宕机。 #Category = Functional #Contribution = SIL4 #Allocation = MPU-CORE SOFTWARE #Source = [CVC200T-SyRS-0316] #Comment = | Functional // Functional | // MPU-CORE SOFTWARE | SIL4 // SIL4 | // | // |  | OK |  |  | OK
[CVC200T-SyRS-0317] | Table 6-1 Macro definition #Implement = CVC-200T_Bproduct_V1.0.0 #Priority = High #Category = Non-Functional #Contribution = Design constraint #Source = [CVC200T-SyUR-0243] #Source = [CVC200T-SyUR-0137] #Source = [CVC200T-SyUR-0152] #Source = [CVC200T-SyUR-0138] Macro name Value Description FORGIVENESS_PERIOD 1/2/3 FSFB2 local forgiveness cycle. FSFB2本地宽恕周期 MAINCYCLE_DURATION 250ms Main cycle length of system. 系统主周期长度 DURATION_DEVIATION_ACTIVE MAINCYCLE_DURATION/500 Deviation of main cycle length of active machine. 主机每个主周期长度的误差 DURATION_DEVIATION_REDUNDANT 2+MAINCYCLE_DURATION/500 Deviation of main cycle length of redundant machine. 备机每个主周期长度的误差 TIMER_DEVIATION 2/1000 Deviation of safety clock. 安全时钟的误差。 INIT_TIME_LIMIT 90s Upper limit of system initialization. 系统初始化时间上限。 SYN_QUANTITY_APP 300KB Upper limit quantity of APP data for synchronization 上层应用同步数据量上限 SYN_QUANTITY_FSFB2 50KB Upper limit quantity of FSFB2 protocol data for synchronization FSFB2协议同步数据量上限 SYN_QUANTITY_RMS 20KB Upper limit quantity | [CVC200T-SyAD-0391] | Table 5-1 Macro definition #Category = Non-Functional #Contribution = Design constraint #Allocation = MPU-CORE SOFTWARE,MPU-MIDWARE SOFTWARE,MCU SOFTWARE #Source = [CVC200T-SyRS-0317] #Comment = Macro name Value Description MAINCYCLE_DURATION 250ms Main cycle length of system. 系统主周期长度 DURATION_DEVIATION_ACTIVE MAINCYCLE_DURATION/500 ms Deviation of main cycle length of active machine. 主机每个主周期长度的误差 DURATION_DEVIATION_REDUNDANT 2+MAINCYCLE_DURATION/500 ms Deviation of main cycle length of redundant machine. 备机每个主周期长度的误差 INIT_TIME_LIMIT 90s Upper limit of system initialization. 系统初始化时间上限。 SYN_QUANTITY_APP 300KB Upper limit quantity of APP data for synchronization 上层应用同步数据量上限 SYN_QUANTITY_FSFB2 50KB Upper limit quantity of FSFB2 protocol data for synchronization FSFB2协议同步数据量上限 SYN_QUANTITY_RMS 20KB Upper limit quantity of RMS protocol data for synchronization RMS协议同步数据量上限 FORGIVENESS_PERIOD 1/2/3 Forgiveness time of receiving FSFB2 message 接收FSFB2消息的宽恕时间 CVC_APP_MSG_TIME_CONTROL 10ms Forgiveness time of | Non-Functional // Non-Functional | // MPU-CORE SOFTWARE,MPU-MIDWARE SOFTWARE,MCU SOFTWARE | Design constraint // Design constraint | // | // |  | OK |  |  | OK
[CVC200T-SyRS-0318] | After output data in current main cycle, each channel shall refresh the output consistency comparison result of local as inconsistent. 本主周期输出数据之后，每个通道应将本地的输出一致性比较结果刷新，且刷新为输出不一致。 #Implement = CVC-200T_Bproduct_V1.0.0 #Priority = High #Category = Functional #Contribution = SIL4 #Source = [CVC200T-SHA-0008] | [CVC200T-SyAD-0351] | After output data in current main cycle, each channel shall refresh the output consistency comparison result of local as inconsistent. 本主周期输出数据之后，每个通道应将本地的输出一致性比较结果刷新，且刷新为输出不一致。 #Category = Functional #Contribution = SIL4 #Allocation = MPU-CORE SOFTWARE #Source = [CVC200T-SyRS-0318] #Comment = | Functional // Functional | // MPU-CORE SOFTWARE | SIL4 // SIL4 | // | // |  | OK |  |  | OK
[CVC200T-SyRS-0319] | In every main cycle, every channel shall refresh the memory for storing the key info of local channel, and the refresh value shall be converse data for dual-channel (channel-1 uses all 0, and channel-2 uses all 1). 在每个主周期，每个通道应将存储本通道关键信息的内存进行刷新，且双通道应使用相反值（通道1为全0，通道2为全1）作为刷新值。 #Implement = CVC-200T_Bproduct_V1.0.0 #Priority = High #Category = Functional #Contribution = SIL4 #Source = [CVC200T-SHA-0012] | [CVC200T-SyAD-0352] | In every main cycle, every channel shall refresh the memory for storing local key information, and the refresh value shall be converse data for dual-channel (channel-1 uses all 0, and channel-2 uses all 1). 在每个主周期，每个通道应将存储本地关键信息的内存进行刷新，且双通道应使用相反值（通道1为全0，通道2为全1）作为刷新值。 #Category = Functional #Contribution = SIL4 #Allocation = MPU-CORE SOFTWARE #Source = [CVC200T-SyRS-0319] #Comment = | Functional // Functional | // MPU-CORE SOFTWARE | SIL4 // SIL4 | // | // |  | OK |  |  | OK
[CVC200T-SyRS-0320] | In every main cycle, every channel shall refresh the memory for storing the key info of another channel of the same machine, and the refresh value shall be converse data for dual-channel (channel-1 uses all 1, and channel-2 uses all 0). 在每个主周期，每个通道应将存储本系另一个通道关键信息的内存进行刷新，且双通道应使用相反值（通道1为全1，通道2为全0）作为刷新值。 #Implement = CVC-200T_Bproduct_V1.0.0 #Priority = High #Category = Functional #Contribution = SIL4 #Source = [CVC200T-SHA-0017] | [CVC200T-SyAD-0353] | In every main cycle, every channel shall refresh the memory for storing the key information from peer channel, and the refresh value shall be converse data for dual-channel (channel-1 uses all 1, and channel-2 uses all 0). 在每个主周期，每个通道应将存储对方通道关键信息的内存进行刷新，且双通道应使用相反值（通道1为全1，通道2为全0）作为刷新值。 #Category = Functional #Contribution = SIL4 #Allocation = MPU-CORE SOFTWARE #Source = [CVC200T-SyRS-0320] #Comment = | Functional // Functional | // MPU-CORE SOFTWARE | SIL4 // SIL4 | // | // |  | OK |  |  | OK
[CVC200T-SyRS-0321] | In every main cycle, every channel shall refresh the memory for storing the flag value of protocol output message from peer channel, and the refresh value shall be converse data for dual-channel (channel-1 uses all 0, and channel-2 uses all 1). 在每个主周期，每个通道应将存储对方通道协议输出消息的特征值的内存进行刷新，且双通道应使用相反值（通道1为全0，通道2为全1）作为刷新值。 #Implement = CVC-200T_Bproduct_V1.0.0 #Priority = High #Category = Functional #Contribution = SIL4 #Source = [CVC200T-SHA-0016] | [CVC200T-SyAD-0354] | In every main cycle, every channel shall refresh the memory for storing the CRC of protocol output message from peer channel, and the refresh value shall be converse data for dual-channel (channel-1 uses all 1, and channel-2 uses all 0). 在每个主周期，每个通道应将存储对方通道协议输出消息CRC的内存进行刷新，且双通道应使用相反值（通道1为全1，通道2为全0）作为刷新值。 #Category = Functional #Contribution = SIL4 #Allocation = MPU-CORE SOFTWARE #Source = [CVC200T-SyRS-0321] #Comment = | Functional // Functional | // MPU-CORE SOFTWARE | SIL4 // SIL4 | // | // |  | OK |  |  | OK
[CVC200T-SyRS-0322] | In every main cycle, if the coverage operation of synchronization data is successful, then each channel of REDUNDANT machine shall clear the memory for storing synchronization data. 在每个主周期，如果同步数据覆盖操作成功，则备机的每个通道应将存储同步数据的内存区清零。 #Implement = CVC-200T_Bproduct_V1.0.0 #Priority = High #Category = Functional #Contribution = SIL4 #Source = [CVC200T-SHA-0040] | [CVC200T-SyAD-0384] | In every main cycle, if the coverage operation of synchronization data is successful, then each channel of REDUNDANT machine shall clear the memory for storing synchronization data. 在每个主周期，如果同步数据覆盖操作成功，则备机的每个通道应将存储同步数据的内存区清零。 #Category = Functional #Contribution = SIL4 #Allocation = MPU-CORE SOFTWARE #Source = [CVC200T-SyRS-0322] #Comment = | Functional // Functional | // MPU-CORE SOFTWARE | SIL4 // SIL4 | // | // |  | OK |  |  | OK
[CVC200T-SyRS-0323] | In every main cycle, each channel of REDUNDANT machine shall refresh the application learn status of local channel as failed. 在每个主周期，备机每个通道应将本通道的上层应用学习状态刷新为失败。 #Implement = CVC-200T_Bproduct_V1.0.0 #Priority = High #Category = Functional #Contribution = SIL4 #Source = [CVC200T-SHA-0041] | [CVC200T-SyAD-0385] | In every main cycle, each channel of REDUNDANT machine shall refresh the application learn state of local channel as failed. 在每个主周期，备机每个通道应将本通道上层应用学习状态刷新为失败。 #Category = Functional #Contribution = SIL4 #Allocation = MPU-CORE SOFTWARE #Source = [CVC200T-SyRS-0323] #Comment = | Functional // Functional | // MPU-CORE SOFTWARE | SIL4 // SIL4 | // | // |  | OK |  |  | OK
[CVC200T-SyRS-0327] | The preparation of the configuration data shall fulfill the SIL4 requirements of EN 50128 [S3]. 配置数据的准备应符合EN 50128[S3]中对SIL4的要求。 #Implement = CVC-200T_Bproduct_V1.0.0 #Priority = High #Category = Functional #Contribution = SIL4 #Source = [CVC200T-SHA-0027] | [CVC200T-SyAD-0368] | The preparation of the configuration data shall fulfill the SIL4 requirements of EN 50128 [S3]. 配置数据的准备应符合EN 50128[S3]中对SIL4的要求。 #Category = Functional #Contribution = SIL4 #Allocation = EXPORTED CONSTRAINT #Source = [CVC200T-SyRS-0327] #Source = [CVC200T-SHA-0063] #Comment = | Functional // Functional | // EXPORTED CONSTRAINT | SIL4 // SIL4 | // | // |  | OK |  |  | OK
[CVC200T-SyRS-0328] | The safety redundance data shall be included in the safety configuration data, when they are prepared. 准备安全配置数据时，应包含安全冗余数据。 #Implement = CVC-200T_Bproduct_V1.0.0 #Priority = High #Category = Functional #Contribution = SIL4 #Source = [CVC200T-SHA-0028] | [CVC200T-SyAD-0369] | The safety redundance data shall be included in the safety configuration data, when they are prepared. 准备安全配置数据时，应包含安全冗余数据。 #Category = Functional #Contribution = SIL4 #Allocation = EXPORTED CONSTRAINT #Source = [CVC200T-SyRS-0328] #Source = [CVC200T-SHA-0063] #Comment = | Functional // Functional | // EXPORTED CONSTRAINT | SIL4 // SIL4 | // | // |  | OK |  |  | OK
[CVC200T-SyRS-0329] | In every main cycle, each channel shall refresh the enable/disable switch command from upper application of local as disable. 在每个主周期，每个通道应将本地存储的上层应用是否允许升主的命令刷新，且刷新为不允许升主。 #Implement = CVC-200T_Bproduct_V1.0.0 #Priority = High #Category = Functional #Contribution = SIL4 #Source = [CVC200T-SHA-0034] | [CVC200T-SyAD-0373] | In every main cycle, each channel shall refresh the enable/disable switch command from upper application of local as disable. 在每个主周期，每个通道应将本地存储的上层应用是否允许升主的命令刷新，且刷新为不允许升主。 #Category = Functional #Contribution = SIL4 #Allocation = MPU-CORE SOFTWARE #Source = [CVC200T-SyRS-0329] #Comment = | Functional // Functional | // MPU-CORE SOFTWARE | SIL4 // SIL4 | // | // |  | OK |  |  | OK
[CVC200T-SyRS-0330] | The FSFB2 protocol shall fulfill the SIL4 requirements of EN50159 [S5]. FSFB2协议应符合EN 50159[S5]对SIL4的要求。 #Implement = CVC-200T_Bproduct_V1.0.0 #Priority = High #Category = Functional #Contribution = SIL4 #Source = [CVC200T-SyUR-0238] #Source = [CVC200T-SHA-0005] | [CVC200T-SyAD-0116] | The FSFB2 protocol shall fulfill the SIL4 requirements of EN50159 [S5]. FSFB2协议应符合EN 50159[S5]对SIL4的要求。 Defense towards the received FSFB2 message - Repetition: Time stamp (when used as sequence number) - Deletion: Time stamp (when used as sequence number) - Insertion: Time stamp (when used as sequence number); Source Identifier; Feed-back message - Re-sequence: Time stamp (when used as sequence number) - Corruption: Safety code - Delay: Time stamp (when used as sequence number); Time stamp (When used as local time out); Time out (Vital Clearing) 对收到的FSFB2消息的防护措施： - 重复：时间戳（用作序列号） - 删除：时间戳（用作序列号） - 插入：时间戳（用作序列号）；源地址；反馈消息 - 重排序：时间戳（用作序列号） - 损坏：安全码 - 延迟：时间戳（用作序列号）；时间戳（用作本地超时）；超时（安全擦除） The FSFB2 input message received from unexpected source shall be discarded. The corrupted FSFB2 input message shall be discarded. The timeout control machnic shall be applied in FSFB2 transmission. 应丢弃来自非预期源地址的FSFB2输入消息。 应丢弃已损坏的FSFB2输入消息。 FSFB2传输应采取超时控制机制。 #Category = Functional #Contribution = SIL4 #Allocation = MPU-MIDWA | Functional // Functional | // MPU-MIDWARE SOFTWARE | SIL4 // SIL4 | // | // |  | OK |  |  | OK
[CVC200T-SyRS-0331] | The gear position used by each machine for updating A/R state shall be negotiated by two machines. 每一系用于更新主备的档位信息应是经过双系协商的。 #Implement = CVC-200T_Bproduct_V1.0.0 #Priority = High #Category = Functional #Contribution = SIL4 #Source = [CVC200T-SHA-0030] | [CVC200T-SyAD-0232] | In the initialization phase, MPU shall obtain gear position through the system OK confirm message (BUS_MSG_SYSTEM_OK_ACK) from MCU. In every main cycle, MPU shall generate the A/R request message (M3) and process it as the output message (BUS_MSG_SYSTEM_ASW_NORMAL), and send it to MCU. After received the input message (BUS_MSG_SYSTEM_ASW_NORMAL) from MCU, if the message read out by MPU is the version and status message (M2) or A/R reply message (M4), MPU shall analyze the gear position. 在初始化阶段，MPU通过MCU发来的系统OK确认消息（BUS_MSG_SYSTEM_OK_ACK）获取档位信息。 在每个主周期，主机MPU应生成主备申请消息（M3），组成输出消息（BUS_MSG_SYSTEM_ASW_NORMAL）后传给MCU。 收到MCU的输入消息（BUS_MSG_SYSTEM_ASW_NORMAL）后，如果MPU读到的消息是版本状态回复消息（M2）或主备回复消息（M4），则解析出档位信息。 #Category = Functional #Contribution = SIL4 #Allocation = MPU-CORE SOFTWARE,MPU-MIDWARE SOFTWARE #Source = [CVC200T-SyRS-0331] #Comment = | Functional // Functional | // MPU-CORE SOFTWARE,MPU-MIDWARE SOFTWARE | SIL4 // SIL4 | // | // |  | OK |  |  | OK
[CVC200T-SyRS-0331] | The gear position used by each machine for updating A/R state shall be negotiated by two machines. 每一系用于更新主备的档位信息应是经过双系协商的。 #Implement = CVC-200T_Bproduct_V1.0.0 #Priority = High #Category = Functional #Contribution = SIL4 #Source = [CVC200T-SHA-0030] | [CVC200T-SyAD-0235] | If MPU doesn't get gear position, then this MPU shall set the collected position as UNKNOWN. If the A/R reply message (M4) is check failed, then this MPU shall discard the message, and remain the last valid collected position. If the A/R reply message is check failed for continuously 5 cycles, then MPU shall confirm that no gear position is got. 如果MPU没有获得档位信息，则该MPU置采集档位信息为UNKNOWN。 如果MPU解析主备回复消息（M4）失败，则该MPU丢弃该消息，保持上一个有效的档位信息。如果连续5个周期都解析失败，按没有获得档位信息处理。 #Category = Functional #Contribution = SIL4 #Allocation = MPU-MIDWARE SOFTWARE #Source = [CVC200T-SyRS-0331] #Comment = | Functional // Functional | // MPU-MIDWARE SOFTWARE | SIL4 // SIL4 | // | // |  | OK |  |  | OK
[CVC200T-SyRS-0331] | The gear position used by each machine for updating A/R state shall be negotiated by two machines. 每一系用于更新主备的档位信息应是经过双系协商的。 #Implement = CVC-200T_Bproduct_V1.0.0 #Priority = High #Category = Functional #Contribution = SIL4 #Source = [CVC200T-SHA-0030] | [CVC200T-SyAD-0233] | MPU shall determine local channel collected gear position according to the following rules. MPU根据以下规则确定本通道采集的档位。 #Category = Functional #Contribution = SIL4 #Allocation = MPU-MIDWARE SOFTWARE #Source = [CVC200T-SyRS-0331] #Comment = Collected position of STBY-H unit A Collected position of STBY-H unit B Local channel collected position A A A A B AUTO A AUTO AUTO A UNKNOWN A B A AUTO B B B B AUTO AUTO B UNKNOWN B AUTO A AUTO AUTO B AUTO AUTO AUTO AUTO AUTO UNKNOWN AUTO UNKNOWN A A UNKNOWN B B UNKNOWN AUTO AUTO UNKNOWN UNKNOWN UNKNOWN | Functional // Functional | // MPU-MIDWARE SOFTWARE | SIL4 // SIL4 | // | // |  | OK |  |  | OK
[CVC200T-SyRS-0331] | The gear position used by each machine for updating A/R state shall be negotiated by two machines. 每一系用于更新主备的档位信息应是经过双系协商的。 #Implement = CVC-200T_Bproduct_V1.0.0 #Priority = High #Category = Functional #Contribution = SIL4 #Source = [CVC200T-SHA-0030] | [CVC200T-SyAD-0450] | MPU shall determine local machine collected gear position and peer machine collected gear position according to the following rules. MPU根据以下规则确定本系和对系采集的档位。 #Category = Functional #Contribution = SIL4 #Allocation = MPU-CORE SOFTWARE #Source = [CVC200T-SyRS-0331] #Comment = MPU1 of same machine MPU2 of same machine This machine collected position A A A A B AUTO A AUTO AUTO A UNKNOWN A B A AUTO B B B B AUTO AUTO B UNKNOWN B AUTO A AUTO AUTO B AUTO AUTO AUTO AUTO AUTO UNKNOWN AUTO UNKNOWN A A UNKNOWN B B UNKNOWN AUTO AUTO UNKNOWN UNKNOWN UNKNOWN | Functional // Functional | // MPU-CORE SOFTWARE | SIL4 // SIL4 | // | // |  | OK |  |  | OK
[CVC200T-SyRS-0331] | The gear position used by each machine for updating A/R state shall be negotiated by two machines. 每一系用于更新主备的档位信息应是经过双系协商的。 #Implement = CVC-200T_Bproduct_V1.0.0 #Priority = High #Category = Functional #Contribution = SIL4 #Source = [CVC200T-SHA-0030] | [CVC200T-SyAD-0451] | MPU shall determine the gear position used in updating A/R state according to the following rules. MPU根据以下规则确定主备更新时所采纳的档位。 #Category = Functional #Contribution = SIL4 #Allocation = MPU-CORE SOFTWARE #Source = [CVC-200-IHA-0040] #Source = [CVC-200-IHA-0051] #Source = [CVC-200-SPA-026] #Source = [CVC-200-SPA-027] #Source = [CVC200T-SyRS-0331] #Comment = Machine A Machine B Gear position for updating A/R state A A A A B AUTO A AUTO AUTO A UNKNOWN A B A AUTO B B B B AUTO AUTO B UNKNOWN B AUTO A AUTO AUTO B AUTO AUTO AUTO AUTO AUTO UNKNOWN AUTO UNKNOWN A A UNKNOWN B B UNKNOWN AUTO AUTO UNKNOWN UNKNOWN AUTO | Functional // Functional | // MPU-CORE SOFTWARE | SIL4 // SIL4 | // | // |  | OK |  |  | OK
[CVC200T-SyRS-0332] | In the initialization phase, CVC-200T shall set the enable/disable switch command of upper application as disable. 在初始化阶段，CVC-200T应将上层应用是否允许升主的命令置为不允许升主。 #Implement = CVC-200T_Bproduct_V1.0.0 #Priority = High #Category = Functional #Contribution = SIL4 #Source = [CVC200T-SHA-0033] | [CVC200T-SyAD-0374] | In the initialization phase, MPU shall set the enable/disable switch command of upper application as disable. 在初始化阶段，MPU应将上层应用是否允许升主的命令置为不允许升主。 #Category = Functional #Contribution = SIL4 #Allocation = MPU-CORE SOFTWARE #Source = [CVC200T-SyRS-0332] #Comment = | Functional // Functional | // MPU-CORE SOFTWARE | SIL4 // SIL4 | // | // |  | OK |  |  | OK
[CVC200T-SyRS-0333] | The data synchronization operation shall be executed after the ending of upper application. 数据同步操作应在上层应用逻辑执行完成之后执行。 #Implement = CVC-200T_Bproduct_V1.0.0 #Priority = High #Category = Functional #Contribution = SIL4 #Source = [CVC200T-SHA-0039] | [CVC200T-SyAD-0419] | In every main cycle, after the execution of upper application logic is finished, each channel in the system shall obtain the whole synchronization data from upper application, and get the protocol synchronization data. 在每个主周期，上层应用逻辑执行完成后，系统每个通道应获取上层应用提供的全部同步数据，并获取协议同步数据。 #Category = Functional #Contribution = SIL4 #Allocation = MPU-CORE SOFTWARE,MPU-MIDWARE SOFTWARE #Source = [CVC200T-SyRS-0289] #Source = [CVC200T-SyRS-0333] #Comment = | Functional // Functional | // MPU-CORE SOFTWARE,MPU-MIDWARE SOFTWARE | SIL4 // SIL4 | // | // |  | OK |  |  | OK
[CVC200T-SyRS-0334] | The operation of sending synchronization data from ACTIVE machine to REDUNDANT machine shall be executed after the operation of checking local machine's key info by the ACTIVE machine. 主机向备机发送同步数据的操作应在主机检查本系关键信息的操作之后。 #Implement = CVC-200T_Bproduct_V1.0.0 #Priority = High #Category = Functional #Contribution = SIL4 #Source = [CVC200T-SyUR-0234] | [CVC200T-SyAD-0382] | The operation of sending synchronization data from ACTIVE machine to REDUNDANT machine shall be executed after the operation of checking local machine's key info by the ACTIVE machine. 主机向备机发送同步数据的操作应在主机检查本系关键信息的操作之后。 #Category = Functional #Contribution = SIL4 #Allocation = MPU-CORE SOFTWARE #Source = [CVC200T-SyRS-0334] #Comment = | Functional // Functional | // MPU-CORE SOFTWARE | SIL4 // SIL4 | // | // |  | OK |  |  | OK
[CVC200T-SyRS-0335] | If the clock is unsynchronized, then the data is unsynchronized. 如果时钟不同步，则数据不同步。 #Implement = CVC-200T_Bproduct_V1.0.0 #Priority = High #Category = Functional #Contribution = SIL4 #Source = [CVC200T-SHA-0043] | [CVC200T-SyAD-0377] | In the initialization stage, each channel shall set the synchronization state of local channel and the synchronization state of double-machine as unsynchronized. 在初始化阶段，每个通道应将本通道同步状态和双系同步状态置为不同步。 #Category = Functional #Contribution = SIL4 #Allocation = MPU-CORE SOFTWARE #Source = [CVC200T-SyRS-0335] #Comment = | Functional // Functional | // MPU-CORE SOFTWARE | SIL4 // SIL4 | // | // |  | OK |  |  | OK
[CVC200T-SyRS-0335] | If the clock is unsynchronized, then the data is unsynchronized. 如果时钟不同步，则数据不同步。 #Implement = CVC-200T_Bproduct_V1.0.0 #Priority = High #Category = Functional #Contribution = SIL4 #Source = [CVC200T-SHA-0043] | [CVC200T-SyAD-0416] | In the pre-main cycle stage, if the A/R state of both machines are INITIALIZATION, then each channel shall set the synchronization state of local channel as synchronized, else each channel shall set the synchronization state of local channel as unsynchronized. 在预主周期阶段，如果双系主备状态都为初始化，则每个通道应将本通道同步状态置为同步，否则每个通道应将本通道同步状态置为不同步。 #Category = Functional #Contribution = SIL4 #Allocation = MPU-CORE SOFTWARE #Source = [CVC200T-SyRS-0335] #Comment = | Functional // Functional | // MPU-CORE SOFTWARE | SIL4 // SIL4 | // | // |  | OK |  |  | OK
[CVC200T-SyRS-0335] | If the clock is unsynchronized, then the data is unsynchronized. 如果时钟不同步，则数据不同步。 #Implement = CVC-200T_Bproduct_V1.0.0 #Priority = High #Category = Functional #Contribution = SIL4 #Source = [CVC200T-SHA-0043] | [CVC200T-SyAD-0379] | In every main cycle, if the clock is unsynchronized, then each channel of REDUNDANT machine shall set the synchronization state of local channel as unsynchronized. 在每个主周期，如果时钟不同步，则备机每个通道应将本通道同步状态置为不同步。 #Category = Functional #Contribution = SIL4 #Allocation = MPU-CORE SOFTWARE #Source = [CVC-200-SPA-074] #Source = [CVC200T-SyRS-0335] #Source = [CVC-200-IHA-0017] #Comment = [End] | Functional // Functional | // MPU-CORE SOFTWARE | SIL4 // SIL4 | // | // |  | OK |  |  | OK
[CVC200T-SyRS-0336] | In every main cycle, each channel shall refresh the data synchronization status as unsynchronized. 在每个主周期，每个通道应将数据同步状态刷新为不同步。 #Implement = CVC-200T_Bproduct_V1.0.0 #Priority = High #Category = Functional #Contribution = SIL4 #Source = [CVC200T-SHA-0044] | [CVC200T-SyAD-0378] | In every main cycle, before comparing the consistency of application output CRC and the consistency of synchronization data CRC, each channel shall set the synchronization state of local channel as unsynchronized. 在每个主周期，进行应用输出CRC一致性比较和同步数据CRC一致性比较之前，每个通道应将本通道同步状态置为不同步。 #Category = Functional #Contribution = SIL4 #Allocation = MPU-CORE SOFTWARE #Source = [CVC200T-SyRS-0336] #Source = [CVC200T-SHA-0061] #Comment = | Functional // Functional | // MPU-CORE SOFTWARE | SIL4 // SIL4 | // | // |  | OK |  |  | OK
[CVC200T-SyRS-0337] | Each channel of CVC-200T shall check the key info of two channels of peer machine. If the key info of any channel of peer machine is wrong, then this channel shall set the peer machine as UNHEALTHY. CVC-200T的每个通道应校验对系两个通道的关键信息。如果对系任意一个通道的关键信息出错，则该通道应置对系状态为不健康。 #Implement = CVC-200T_Bproduct_V1.0.0 #Priority = High #Category = Functional #Contribution = SIL4 #Source = [CVC200T-SyUR-0134] #Source = [CVC200T-SHA-0047] #Source = [CVC200T-SHA-0048] #Source = [CVC200T-SHA-0036] | [CVC200T-SyAD-0478] | MPU shall receive the core synchronization message from other channels through the M-LVDS bus. -> If MPU receives the core synchronization message from another MPU through at least one bus, then this MPU shall adopt the message received through one bus; -> If MPU doesn't receive the core synchronization message from another MPU through two buses, then this MPU shall confirm that the message is not received. MPU应通过M-LVDS总线接收其它通道的内核同步消息。 -> 如果MPU通过至少一条总线收到另一个MPU的内核同步消息时，则该MPU采用其中一条总线收到的消息； -> 如果MPU通过两条总线都没有收到另一个MPU的内核同步消息时，则该MPU判定没收到消息。 #Category = Functional #Contribution = SIL4 #Allocation = MPU-CORE SOFTWARE #Source = [CVC200T-SHA-0105] #Source = [CVC200T-SyRS-0315] #Source = [CVC200T-SyRS-0337] #Comment = | Functional // Functional | // MPU-CORE SOFTWARE | SIL4 // SIL4 | // | // |  | OK |  |  | OK
[CVC200T-SyRS-0337] | Each channel of CVC-200T shall check the key info of two channels of peer machine. If the key info of any channel of peer machine is wrong, then this channel shall set the peer machine as UNHEALTHY. CVC-200T的每个通道应校验对系两个通道的关键信息。如果对系任意一个通道的关键信息出错，则该通道应置对系状态为不健康。 #Implement = CVC-200T_Bproduct_V1.0.0 #Priority = High #Category = Functional #Contribution = SIL4 #Source = [CVC200T-SyUR-0134] #Source = [CVC200T-SHA-0047] #Source = [CVC200T-SHA-0048] #Source = [CVC200T-SHA-0036] | [CVC200T-SyAD-0480] | -> If this MPU receives the key info from two MPUs of peer machine, and this MPU confirms that the key info of any one MPU of peer machine is wrong, then this MPU shall set the health state of peer machine as unhealthy. -> 如果该MPU收到对系两个MPU的关键信息，且该MPU判定对系任一MPU的关键信息出错，则该MPU应设置对系健康状态为不健康。 #Category = Functional #Contribution = SIL4 #Allocation = MPU-CORE SOFTWARE #Source = [CVC-200-IHA-0048] #Source = [CVC200T-SyRS-0337] #Comment = | Functional // Functional | // MPU-CORE SOFTWARE | SIL4 // SIL4 | // | // |  | OK |  |  | OK
[CVC200T-SyRS-0338] | In every main cycle, each machine shall check the sequence of function. Such as: Deal with the input application message of external system at first, and then update the A/R state, and then execute the upper application, and then compare the flag value of protocol output message between two channels, and then update the A/R state again. If it's wrong, then this machine shall be SHUTDOWN. 在每个主周期，每一系应检查功能顺序的正确性。 如：先处理外部系统输入应用消息，然后更新主备状态，然后执行上层应用逻辑，然后双通道比较协议输出消息的特征值，然后再更新主备状态。 如果不正确，则该系应宕机。 #Implement = CVC-200T_Bproduct_V1.0.0 #Priority = High #Category = Functional #Contribution = SIL4 #Source = [CVC200T-SHA-0020] #Source = [CVC200T-SHA-0003] #Source = [CVC200T-SHA-0022] #Source = [CVC200T-SHA-0043] #Source = [CVC200T-SHA-0031] #Source = [CVC200T-SHA-0007] | [CVC200T-SyAD-0479] | :-> If this MPU confirms that the key info of local channel is wrong, then this MPU shall SHUTDOWN. -> If this MPU doesn't receive the key info from another MPU of local machine, then this MPU shall SHUTDOWN. -> If this MPU receives the key info from another MPU of local machine, and this MPU confirms that the key info of another MPU is wrong, then this MPU shall SHUTDOWN. NOTE: Wrong key info includes any one of following situations - Flag of main cycle slot sequence is wrong - Flag of control flag is wrong - Interrupt number of main cycle is wrong - CBIT results are wrong - Check result of safety clock is wrong - Detection result of working voltage is abnormal - Detection result of board temperature is abnormal - The voltage state is abnormal - The temperature state is abnormal - Self-test result per 10 hours of NVRAM is wrong -> 如果该MPU判定本通道的关键信息出错，则该MPU应宕机。 -> 如果该MPU没有收到本系另一个MPU的关键信息，则该MPU应宕机。 -> 如果该MPU收到本系另一个MPU的关键信息，且该MPU判定另一个MPU的关键信息出错，则该MPU应宕机。 注： 关键信息出错包括以下任一情况 - 主周期时序执行标识不正确 - 控制流标识不正确 - 主周期中断数不正确 - CBIT结果不正确 - 安全时钟校验结果不正确 - 工作电压检测结果异常 - 板卡温度检测结果异常 - 电压状态异常 - 温度状态异常 - NVRAM每10小时自检结果不正确 #Category = Functional #Contribution = SIL4 #Allocation = MPU-CORE SOFTWARE #Source = [CVC200T-SHA-0104] #Source = [CVC200T-SHA-0105] #Source = [CVC200T-SHA-0122] #Source = [CVC200T-SHA-0059] #Source = [CVC-200-IHA-0018] #Source = [CVC-200-IHA-0120] #Source = [CVC-200-IHA-0137] #Source = [CVC-200-SPA-007] #Source = [CVC-200-SPA-008] #Source = [CVC-200-SPA-010] #Source = [CVC-200-SPA-012] #Source = [CVC-200-SPA-013] #Source = [CVC-200-SPA-017] #Source = [CVC-200-SPA-020] #Source = [CVC-200-SPA-024] #Source = [CVC-200-SPA-040] #Source = [CVC-200-SPA-048] #Source = [CVC-200-SPA-060] #Source = [CVC-200-SPA-064] #Source = [CVC200T-SyRS-0315] #Source = [CVC200T-SyRS-0338] #Source = [CVC200T-SyRS-0341] #Comment = | Functional // Functional | // MPU-CORE SOFTWARE | SIL4 // SIL4 | // | // |  | OK |  |  | OK
[CVC200T-SyRS-0338] | In every main cycle, each machine shall check the sequence of function. Such as: Deal with the input application message of external system at first, and then update the A/R state, and then execute the upper application, and then compare the flag value of protocol output message between two channels, and then update the A/R state again. If it's wrong, then this machine shall be SHUTDOWN. 在每个主周期，每一系应检查功能顺序的正确性。 如：先处理外部系统输入应用消息，然后更新主备状态，然后执行上层应用逻辑，然后双通道比较协议输出消息的特征值，然后再更新主备状态。 如果不正确，则该系应宕机。 #Implement = CVC-200T_Bproduct_V1.0.0 #Priority = High #Category = Functional #Contribution = SIL4 #Source = [CVC200T-SHA-0020] #Source = [CVC200T-SHA-0003] #Source = [CVC200T-SHA-0022] #Source = [CVC200T-SHA-0043] #Source = [CVC200T-SHA-0031] #Source = [CVC200T-SHA-0007] | [CVC200T-SyAD-0370] | MPU shall set the sequence check point for the key functions (clock synchronization, input consistency comparison, A/R update, input process with midware, output process with midware, data synchronization, output consistency comparison) as the flag of control flow. MPU应对关键功能（时钟同步，输入一致性比较，主备更新，输入中间件处理，输出中间件处理，数据同步，输出一致性比较）设置执行顺序检查点，作为控制流标识。 #Category = Functional #Contribution = SIL4 #Allocation = MPU-CORE SOFTWARE #Source = [CVC200T-SHA-0104] #Source = [CVC-200-SPA-048] #Source = [CVC-200-SPA-013] #Source = [CVC-200-SPA-040] #Source = [CVC-200-SPA-020] #Source = [CVC-200-SPA-007] #Source = [CVC-200-SPA-039] #Source = [CVC200T-SyRS-0338] #Comment = | Functional // Functional | // MPU-CORE SOFTWARE | SIL4 // SIL4 | // | // |  | OK |  |  | OK
[CVC200T-SyRS-0339] | In every main cycle, the self-test shall check CPU and the memory used by the main processing module and upper application. When check the self-test results, the above range shall be covered. 在每个主周期，自检应检查的范围：CPU、主运算模块和上层应用使用的内存。在检查自检结果正确性的时候，应确定上述范围都已检测。 #Implement = CVC-200T_Bproduct_V1.0.0 #Priority = High #Category = Functional #Contribution = SIL4 #Source = [CVC200T-SHA-0015] | [CVC200T-SyAD-0371] | MPU shall determine the range of self-test, including CPU (register and instruction), variable RAM (global variable area and main task stack area), non-variable RAM (code segment). The self-test shall check the specified range. MPU应确定自检的范围，包括：CPU（寄存器和指令）、可变内存（全局变量区和主任务栈区）、不可变内存（代码段）。自检应对指定的范围进行检测。 #Category = Functional #Contribution = SIL4 #Allocation = MPU-CORE SOFTWARE #Source = [CVC200T-SyRS-0339] #Comment = | Functional // Functional | // MPU-CORE SOFTWARE | SIL4 // SIL4 | // | // |  | OK |  |  | OK
[CVC200T-SyRS-0340] | EDU-220 provides the input interface of 220V AC (+15%~-20%) power supply, and one output interface of 5V DC (+/-5%), 100W power supply. EDU-220提供220V AC（+15%~-20%）电源的输入接口和一路5V DC（+/-5%），100W电源的输出接口。 The power supply module shall stop output in case the external input voltage exceeds the working range of the module. 如果外部输入电压超出电源模块工作范围，电源模块应该停止输出电压。 In the situation of the input voltage is interrupted for 20ms, the power source module shall output normally. 在输入电压中断20毫秒的情况下，电源模块应能正常输出。 #Implement = CVC-200T_Bproduct_V1.1.1 #Priority = High #Category = Non-Functional #Contribution = Safety related #Source = [CVC200T-SyUR-0269] #Source = [CVC200T-SHA-0050] #Source = [CVC200T-SyUR-0279] | [CVC200T-SyAD-0062] | EDU-220 provides the input interface of 220VAC (+15%~-20%) power supply, and one output interface of 5VDC (+/-5%), 100W power supply. EDU-220提供220VAC（+15%~-20%）电源的输入接口和一路5VDC（+/-5%），100W电源的输出接口。 The power supply module shall stop output in case the external input voltage exceeds the working range of the module. 如果外部输入电压超出电源模块工作范围，电源模块应该停止输出电压。 During the voltage dip for 20ms, the power supply shall provide the internal power normally. 出现20毫秒电压跌落时，电源模块应能正常供电。 #Category = Non-Functional #Contribution = Safety related #Allocation = EDU-220 HARDWARE #Source = [CVC-200-IHA-0135] #Source = [CVC-200-IHA-0131] #Source = [CVC200T-SyRS-0312] #Source = [CVC200T-SyRS-0340] #Source = [CVC-200-IHA-0136] #Comment = | Non-Functional // Non-Functional | // EDU-220 HARDWARE | Safety related // Safety related | // | // |  | OK |  |  | OK
[CVC200T-SyRS-0341] | The board of main processing module shall have measures to against voltage breakdown, voltage variations, over voltage and low voltage. When the voltage is overvoltage or undervoltage 5%, the module shall be in safety side. 主运算模块的板卡应有措施防护电压击穿、电压波动、过电压、低电压。当工作电压过压或欠压5%时，主运算模块应导向安全侧。 #Implement = CVC-200T_Bproduct_V1.1.1 #Priority = High #Category = Non-Functional #Contribution = Safety related #Source = [CVC200T-SyUR-0269] #Source = [CVC200T-SHA-0051] | [CVC200T-SyAD-0008] | MLU board provides the function of monitoring the voltage of CPU and FPGA on the board. It notices the upper software by interrupt. In the case of continuous overvoltage or undervoltage, an interrupt shall be issued every 1 second. And it provides the interface to bind the interrupt process function. MLU板提供对板内CPU和FPGA的电源电压进行监控的功能。如果检测到过压或欠压，则应以中断的方式通知上层软件。在电压持续过压或欠压的情况下，每隔1s发出中断一次。提供绑定中断处理函数的接口。 #Category = Non-Functional #Contribution = Safety related #Allocation = MLU HARDWARE #Source = [CVC-200-IHA-0133] #Source = [CVC200T-SHA-0120] #Source = [CVC200T-SyRS-0341] #Comment = | Non-Functional // Non-Functional | // MLU HARDWARE | Safety related // Safety related | // | // |  | OK |  |  | OK
[CVC200T-SyRS-0341] | The board of main processing module shall have measures to against voltage breakdown, voltage variations, over voltage and low voltage. When the voltage is overvoltage or undervoltage 5%, the module shall be in safety side. 主运算模块的板卡应有措施防护电压击穿、电压波动、过电压、低电压。当工作电压过压或欠压5%时，主运算模块应导向安全侧。 #Implement = CVC-200T_Bproduct_V1.1.1 #Priority = High #Category = Non-Functional #Contribution = Safety related #Source = [CVC200T-SyUR-0269] #Source = [CVC200T-SHA-0051] | [CVC200T-SyAD-0479] | :-> If this MPU confirms that the key info of local channel is wrong, then this MPU shall SHUTDOWN. -> If this MPU doesn't receive the key info from another MPU of local machine, then this MPU shall SHUTDOWN. -> If this MPU receives the key info from another MPU of local machine, and this MPU confirms that the key info of another MPU is wrong, then this MPU shall SHUTDOWN. NOTE: Wrong key info includes any one of following situations - Flag of main cycle slot sequence is wrong - Flag of control flag is wrong - Interrupt number of main cycle is wrong - CBIT results are wrong - Check result of safety clock is wrong - Detection result of working voltage is abnormal - Detection result of board temperature is abnormal - The voltage state is abnormal - The temperature state is abnormal - Self-test result per 10 hours of NVRAM is wrong -> 如果该MPU判定本通道的关键信息出错，则该MPU应宕机。 -> 如果该MPU没有收到本系另一个MPU的关键信息，则该MPU应宕机。 -> 如果该MPU收到本系另一个MPU的关键信息，且该MPU判定另一个MPU的关键信息出错，则该MPU应宕机。 注： 关键信息出错包括以下任一情况 - 主周期时序执行标识不正确 - 控制流标识不正确 - 主周期中断数不正确 - CBIT结果不正确 - 安全时钟校验结果不正确 - 工作电压检测结果异常 - 板卡温度检测结果异常 - 电压状态异常 - 温度状态异常 - NVRAM每10小时自检结果不正确 #Category = Functional #Contribution = SIL4 #Allocation = MPU-CORE SOFTWARE #Source = [CVC200T-SHA-0104] #Source = [CVC200T-SHA-0105] #Source = [CVC200T-SHA-0122] #Source = [CVC200T-SHA-0059] #Source = [CVC-200-IHA-0018] #Source = [CVC-200-IHA-0120] #Source = [CVC-200-IHA-0137] #Source = [CVC-200-SPA-007] #Source = [CVC-200-SPA-008] #Source = [CVC-200-SPA-010] #Source = [CVC-200-SPA-012] #Source = [CVC-200-SPA-013] #Source = [CVC-200-SPA-017] #Source = [CVC-200-SPA-020] #Source = [CVC-200-SPA-024] #Source = [CVC-200-SPA-040] #Source = [CVC-200-SPA-048] #Source = [CVC-200-SPA-060] #Source = [CVC-200-SPA-064] #Source = [CVC200T-SyRS-0315] #Source = [CVC200T-SyRS-0338] #Source = [CVC200T-SyRS-0341] #Comment = | Non-Functional // Functional | // MPU-CORE SOFTWARE | Safety related // SIL4 | // | // |  | OK |  |  | OK
[CVC200T-SyRS-0341] | The board of main processing module shall have measures to against voltage breakdown, voltage variations, over voltage and low voltage. When the voltage is overvoltage or undervoltage 5%, the module shall be in safety side. 主运算模块的板卡应有措施防护电压击穿、电压波动、过电压、低电压。当工作电压过压或欠压5%时，主运算模块应导向安全侧。 #Implement = CVC-200T_Bproduct_V1.1.1 #Priority = High #Category = Non-Functional #Contribution = Safety related #Source = [CVC200T-SyUR-0269] #Source = [CVC200T-SHA-0051] | [CVC200T-SyAD-0219] | When 2 interrupts of abnormal voltage(In the case of overvoltage or undervoltage, an abnormal voltage interrupt shall be issued) are recived within 100 main cycles, MPU shall set the voltage state as abnormal and do down processing. 当MPU在100个主周期内收到2次板卡的电压异常中断（当板卡电压过压或欠压，会发生电压异常中断）时，MPU应置电压状态为异常并进行宕机处理。 #Category = Functional #Contribution = SIL4 #Allocation = MPU-CORE SOFTWARE #Source = [CVC200T-SyRS-0341] #Source = [CVC200T-SyRS-0315] #Source = [CVC-200-IHA-0137] #Source = [CVC-200-SPA-064] #Source = [CVC200T-SHA-0122] #Comment = | Non-Functional // Functional | // MPU-CORE SOFTWARE | Safety related // SIL4 | // | // |  | OK |  |  | OK
[CVC200T-SyRS-0342] | Each channel in the system shall mask the protocol output message to generate the application output message of local channel. The FSFB2 output message masked by single channel shall be check failed by FSFB2 protocol. 系统中每个通道应对协议输出消息进行掩码，生成本通道的应用输出消息。 单个通道掩码后的FSFB2输出消息应不能通过FSFB2协议的校验。 #Implement = CVC-200T_Bproduct_V1.0.0 #Priority = High #Category = Functional #Contribution = SIL4 #Source = [CVC200T-SHA-0010] | [CVC200T-SyAD-0355] | MPU shall mask the application output message of local channel, make up the ouptut message (BUS_MSG_SYSTEM_ASW_NORMAL), and send it to MCU/MNCU. Note: For FSFB2 message, the output message of single channel shall be check failed by FSFB2 protocol. MPU应对本通道的应用输出消息进行掩码，得到输出消息（BUS_MSG_SYSTEM_ASW_NORMAL），传给MCU/MNCU。 注：如果是FSFB2消息，则单通道的输出消息无法通过FSFB2协议校验。 Two channels shall cross check the mask function. If the check is failed, MPU shall SHUTDOWN. 双通道应对掩码功能进行互检，如果检查失败，则MPU应宕机。 #Category = Functional #Contribution = SIL4 #Allocation = MPU-CORE SOFTWARE #Source = [CVC200T-SyRS-0342] #Source = [CVC-200-SPA-022] #Source = [CVC200T-SHA-0119] #Source = [CVC-200-SPA-014] #Source = [CVC-200-SPA-066] #Comment = | Functional // Functional | // MPU-CORE SOFTWARE | SIL4 // SIL4 | // | // |  | OK |  |  | OK
[CVC200T-SyRS-0342] | Each channel in the system shall mask the protocol output message to generate the application output message of local channel. The FSFB2 output message masked by single channel shall be check failed by FSFB2 protocol. 系统中每个通道应对协议输出消息进行掩码，生成本通道的应用输出消息。 单个通道掩码后的FSFB2输出消息应不能通过FSFB2协议的校验。 #Implement = CVC-200T_Bproduct_V1.0.0 #Priority = High #Category = Functional #Contribution = SIL4 #Source = [CVC200T-SHA-0010] | [CVC200T-SyAD-0519] | The bus frame should be masked when it is transmitted on the bus. MASK1 and MASK2 are used for software, and Mask3 is used for hardware. MASK1 is a 16-bits constant with the value of 0x1975, MASK2 is a 16-bits constant with the value of 0x4F4B, MASK3 is a 16-bits constant with the value of 0x563E. The three masks have the following relationship: MASK3= MASK1 ^ MASK2; MASK4 is the mask used by MPU1 for application data, MASK5 is the mask used by MPU2 for application data, The two masks have the following relationship: MASK4^MASK5 =0xFFFFFFFF......; 总线帧在总线上传送时应加入掩码。MASK1和MASK2是软件使用的掩码。MASK3是硬件使用的掩码。MASK1是一个16位常量0x1975，MASK2是一个16位常量0x4F4B， MASK3是一个16位常量0x563E。 三者存在如下关系：MASK3= MASK1 ^ MASK2; MASK4是MPU1对应用数据使用的掩码；MASK5是MPU2对应用数据使用的掩码， 两者存在如下关系： MASK4^MASK5 =0xFFFFFFFF...... #Category = Functional #Contribution = SIL0 #Allocation = MPU-CORE SOFTWARE, MCU SOFTWARE, MLU HARDWARE, CMU HARDWARE #Source = [CVC200T-SyRS-0342] #Comment = [End] | Functional // Functional | // MPU-CORE SOFTWARE | SIL4 // SIL4 | // | // |  | OK |  |  | OK
[CVC200T-SyRS-0342] | Each channel in the system shall mask the protocol output message to generate the application output message of local channel. The FSFB2 output message masked by single channel shall be check failed by FSFB2 protocol. 系统中每个通道应对协议输出消息进行掩码，生成本通道的应用输出消息。 单个通道掩码后的FSFB2输出消息应不能通过FSFB2协议的校验。 #Implement = CVC-200T_Bproduct_V1.0.0 #Priority = High #Category = Functional #Contribution = SIL4 #Source = [CVC200T-SHA-0010] | [CVC200T-SyAD-0516] | Bus message(structure CVC_BUS_MSG_t, refer to 4.1.13.1.1.1 ) should be masked before sent to the bus by MPU. As shown in figure 4-3(a). For application messages(message type BUS_MSG_SYSTEM_ASW_NORMAL ), MPU software should process as follows: 1. For MPU1, application data should be masked by MASK4 with operation ‘&’ by bit after CRC has been calculated; 2. For MPU2, application data should be masked by MASK5 which is different from MASK4 with operation ‘&’ by bit after CRC has been calculated; Then, MPU software should process all bus messages as follows: 1. Bus_Msg_Head and Bus_Msg_Data should be masked by MASK1 with operation ‘^’ by every two bytes; 2. Front_Head should be masked by MASK2 with operation ‘^’ by every two bytes. The structure of Bus_Msg_Head is described as msgHead of CVC_BUS_MSG_t, Front_Head is the front 10 bytes of msgHead, including txInt(4 bytes)、rxInt(4 bytes)、control_Flagt(2 bytes); Bus_Msg_Data is described as data of CVC_BUS_MSG_t. The specific definition is in 4.1.13.1.1.1. MPU将消息发送到总线之前，应对总线消息（CVC_BUS_MSG_t，结构体见4.1.13.1.1.1）进行掩码处理。如图Figure 4-3(a)。 对于应用消息（消息类型BUS_MSG_SYSTEM_ASW_NORMAL），MPU软件应首先对应用数据作如下操作： 1、 MPU1在应用数据计算完CRC后，使用掩码MASK4，对应用数据作按位&操作； 2、 MPU2在应用数据计算完CRC后，使用不同于MASK4的掩码MASK5，对应用数据作按位&操作； 然后，MPU软件对所有的总线消息作如下操作： 1、 MPU使用掩码MASK1，对Bus_Msg_Head及Bus_Msg_Data按每2个字节作异或操作； 2、 MPU使用掩码MASK2，对Front_Head按每2个字节作异或操作。 其中，Bus_Msg_Head的结构体为CVC_BUS_MSG_t中的msgHead， Front_Head为msgHead中最前面的10个字节，包括txInt(4字节)、rxInt(4字节)、control_Flag(2字节)； Bus_Msg_Data为CVC_BUS_MSG_t中的data消息体。具体定义见4.1.13.1.1.1. #Category = Functional #Contribution = SIL4 #Allocation = MPU-CORE SOFTWARE #Source = [CVC200T-SyRS-0342] #Source = [CVC200T-SPA-066] #Comment = [End] | Functional // Functional | // MPU-CORE SOFTWARE | SIL4 // SIL4 | // | // |  | OK |  |  | OK
[CVC200T-SyRS-0342] | Each channel in the system shall mask the protocol output message to generate the application output message of local channel. The FSFB2 output message masked by single channel shall be check failed by FSFB2 protocol. 系统中每个通道应对协议输出消息进行掩码，生成本通道的应用输出消息。 单个通道掩码后的FSFB2输出消息应不能通过FSFB2协议的校验。 #Implement = CVC-200T_Bproduct_V1.0.0 #Priority = High #Category = Functional #Contribution = SIL4 #Source = [CVC200T-SHA-0010] | [CVC200T-SyAD-0517] | Drive should write txInt(current interrupt number when sending message, which is got from MPU/MCU by driver) in the front 4 bytes of Bus_Msg_Head when bus message from MPU/MCU has been received. FPGA should mask the whole bus message using MASK3 with operation ‘^’ by every two bytes when bus message has been received, as shown in figure 4-3(a). 驱动从MPU/MCU接收到总线消息后，应在Bus_Msg_Head的前4个字节中，写入消息发送的当前中断号txInt（该数值由驱动从MPU/MCU软件获取），并将消息转发给FPGA处理。FPGA获得待发送的消息后，应使用掩码MASK3，对整个消息按每2个字节作异或处理。如图Figure 4-3(a)。 #Category = Functional #Contribution = SIL0 #Allocation = MLU HARDWARE, CMU HARDWARE #Source = [CVC200T-SyRS-0342] #Comment = [End] | Functional // Functional | // MPU-CORE SOFTWARE | SIL4 // SIL4 | // | // |  | OK |  |  | OK
[CVC200T-SyRS-0342] | Each channel in the system shall mask the protocol output message to generate the application output message of local channel. The FSFB2 output message masked by single channel shall be check failed by FSFB2 protocol. 系统中每个通道应对协议输出消息进行掩码，生成本通道的应用输出消息。 单个通道掩码后的FSFB2输出消息应不能通过FSFB2协议的校验。 #Implement = CVC-200T_Bproduct_V1.0.0 #Priority = High #Category = Functional #Contribution = SIL4 #Source = [CVC200T-SHA-0010] | [CVC200T-SyAD-0518] | Bus message(structure CVC_BUS_MSG_t, refer to 4.1.13.1.1.1 ) should be masked before sent to the bus by MCU. MCU software should mask Bus_Msg_Head and Bus_Msg_Data using MASK2 with operation ‘^’ by every two bytes. MCU将消息发送到总线之前，应对总线消息（CVC_BUS_MSG_t，结构体见4.1.13.1.1.1）进行掩码处理。MCU软件应使用掩码MASK2，对Bus_Msg_Head及Bus_Msg_Data按每2个字节作异或操作； #Category = Functional #Contribution = SIL0 #Allocation = MCU SOFTWARE #Source = [CVC200T-SyRS-0342] #Comment = [End] | Functional // Functional | // MPU-CORE SOFTWARE | SIL4 // SIL4 | // | // |  | OK |  |  | OK
[CVC200T-SyRS-0342] | Each channel in the system shall mask the protocol output message to generate the application output message of local channel. The FSFB2 output message masked by single channel shall be check failed by FSFB2 protocol. 系统中每个通道应对协议输出消息进行掩码，生成本通道的应用输出消息。 单个通道掩码后的FSFB2输出消息应不能通过FSFB2协议的校验。 #Implement = CVC-200T_Bproduct_V1.0.0 #Priority = High #Category = Functional #Contribution = SIL4 #Source = [CVC200T-SHA-0010] | [CVC200T-SyAD-0520] | FPGA should forward bus message directly to drive when message received from FPGA. Drive should write rxInt(current interrupt number when receive message, which is got from MPU/MCU by driver) in the front 5th~8th bytes of Bus_Msg_Head, and then send bus message to software, as shown in figure 4-3(b). FPGA从总线接收到消息后，直接转发给驱动处理。驱动收到从FPGA发来的总线消息，应在Bus_Msg_Head的第5~8个字节中，写入消息接收时的当前中断号rxInt（该值由驱动从MPU/MCU软件获得），并将消息发送给MPU/MCU处理。如图Figure 4-3(b)。 #Category = Functional #Contribution = SIL0 #Allocation = MLU HARDWARE #Source = [CVC200T-SyRS-0342] #Comment = [End] | Functional // Functional | // MPU-CORE SOFTWARE | SIL4 // SIL4 | // | // |  | OK |  |  | OK
[CVC200T-SyRS-0342] | Each channel in the system shall mask the protocol output message to generate the application output message of local channel. The FSFB2 output message masked by single channel shall be check failed by FSFB2 protocol. 系统中每个通道应对协议输出消息进行掩码，生成本通道的应用输出消息。 单个通道掩码后的FSFB2输出消息应不能通过FSFB2协议的校验。 #Implement = CVC-200T_Bproduct_V1.0.0 #Priority = High #Category = Functional #Contribution = SIL4 #Source = [CVC200T-SHA-0010] | [CVC200T-SyAD-0521] | When bus messages from drive received by MPU, if the bus message is from MCU/MNCU, Bus_Msg_Head and Bus_Msg_Data should be masked using MASK1 with the operation ‘^’ by every two bytes; If the bus message is from MPU, first, the front 4 bytes of Bus_Msg_Head should be masked using MASK2 with the operation ‘^’ by every two bytes; then, Bus_Msg_Head(Front_Head excluded) and Bus_Msg_Data should be masked using MASK2 with the operation ‘^’ by every two bytes, as shown in figure 4-3(b). MPU接收到从驱动发来的总线消息后，如果消息是从MCU发来的，应使用掩码MASK1，对Bus_Msg_Head和Bus_Msg_Data按每2个字节作异或操作； 如果消息是从MPU发来的，应先使用掩码MASK2，对Bus_Msg_Head的前4个字节按每2个字节作异或处理，再使用掩码MASK1，对Bus_Msg_Head的前4个字节按每2个字节作异或处理；使用掩码MASK2，对Bus_Msg_Head（Front_Head10个字节除外）及Bus_Msg_Data按每2个字节作异或操作。如图Figure 4-3(b)。 #Category = Functional #Contribution = SIL4 #Allocation = MPU-CORE SOFTWARE #Source = [CVC200T-SyRS-0342] #Comment = [End] | Functional // Functional | // MPU-CORE SOFTWARE | SIL4 // SIL4 | // | // |  | OK |  |  | OK
[CVC200T-SyRS-0342] | Each channel in the system shall mask the protocol output message to generate the application output message of local channel. The FSFB2 output message masked by single channel shall be check failed by FSFB2 protocol. 系统中每个通道应对协议输出消息进行掩码，生成本通道的应用输出消息。 单个通道掩码后的FSFB2输出消息应不能通过FSFB2协议的校验。 #Implement = CVC-200T_Bproduct_V1.0.0 #Priority = High #Category = Functional #Contribution = SIL4 #Source = [CVC200T-SHA-0010] | [CVC200T-SyAD-0522] | When bus messages from MPU received by MCU, Bus_Msg_Head(Front_Head excluded) and Bus_Msg_Data should be masked using MASK2 with the operation ‘^’ by every two bytes; The application data from the same message sent from MPU1 channel and MPU2 channel should be merged with the operation ‘^’ to generate complete application data. The message should be discarded if only the message of one channel received. MCU接收到MPU发来的总线消息后，应使用掩码MASK2，对Bus_Msg_Head（Front_Head10个字节除外）及Bus_Msg_Data按每2个字节作异或操作； 从MPU1和MPU2两个通道发来的同一条应用消息的应用数据应作异或操作，生成完整的应用数据；如果只收到一个通道的应用消息，则丢弃该条消息。 #Category = Functional #Contribution = SIL0 #Allocation = MCU SOFTWARE #Source = [CVC200T-SyRS-0342] #Comment = [End] | Functional // Functional | // MPU-CORE SOFTWARE | SIL4 // SIL4 | // | // |  | OK |  |  | OK
[CVC200T-SyRS-0343] | CVC-200T shall use MRMS protocol to process the maintenance input message of upper application, and then provide it to upper application. CVC-200T应使用MRMS协议处理上层应用的维护输入消息，然后传给上层应用。 #Implement = CVC-200T_Bproduct_V1.0.0 #Priority = High #Category = Functional #Contribution = SIL0 #Source = [CVC200T-SyUR-0218] | [CVC200T-SyAD-0326] | After received the external application maintenance message (BUS_MSG_SYSTEM_MANTENANCE)from MCU/MNCU, MPU shall remove the MRMS layer, and then provide the application maintenance message of external system for upper application. After received the application maintenance message from upper application, MPU shall add the MRMS layer and make up the application maintenance message (BUS_MSG_SYSTEM_MANTENANCE) and send it to MCU/MNCU. Before SHUTDOWN, MPU shall send the application maintenance message to MCU/MNCU. 收到MCU/MNCU的外部应用维护消息（BUS_MSG_SYSTEM_MANTENANCE）后，MPU去掉MRMS层，将外部系统的应用维护消息提供给上层应用，以及将来自上层应用的应用维护消息加上MRMS层后组成维护消息（BUS_MSG_SYSTEM_MANTENANCE）发给MCU/MNCU。在宕机前，MPU应将上层应用的应用维护消息发给MCU/MNCU。 #Category = Functional #Contribution = SIL0 #Allocation = MPU-CORE SOFTWARE,MPU-MIDWARE SOFTWARE #Source = [CVC200T-SyRS-0343] #Source = [CVC200T-SyRS-0344] #Comment = | Functional // Functional | // MPU-CORE SOFTWARE,MPU-MIDWARE SOFTWARE | SIL0 // SIL0 | // | // |  | OK |  |  | OK
[CVC200T-SyRS-0344] | CVC-200T shall use MRMS protocol to process the maintenance output data coming from the upper application to application maintenance output message. CVC-200T应使用MRMS协议将上层应用提供的维护输出数据处理成应用维护输出消息。 #Implement = CVC-200T_Bproduct_V1.0.0 #Priority = High #Category = Functional #Contribution = SIL0 #Source = [CVC200T-SyUR-0218] | [CVC200T-SyAD-0326] | After received the external application maintenance message (BUS_MSG_SYSTEM_MANTENANCE)from MCU/MNCU, MPU shall remove the MRMS layer, and then provide the application maintenance message of external system for upper application. After received the application maintenance message from upper application, MPU shall add the MRMS layer and make up the application maintenance message (BUS_MSG_SYSTEM_MANTENANCE) and send it to MCU/MNCU. Before SHUTDOWN, MPU shall send the application maintenance message to MCU/MNCU. 收到MCU/MNCU的外部应用维护消息（BUS_MSG_SYSTEM_MANTENANCE）后，MPU去掉MRMS层，将外部系统的应用维护消息提供给上层应用，以及将来自上层应用的应用维护消息加上MRMS层后组成维护消息（BUS_MSG_SYSTEM_MANTENANCE）发给MCU/MNCU。在宕机前，MPU应将上层应用的应用维护消息发给MCU/MNCU。 #Category = Functional #Contribution = SIL0 #Allocation = MPU-CORE SOFTWARE,MPU-MIDWARE SOFTWARE #Source = [CVC200T-SyRS-0343] #Source = [CVC200T-SyRS-0344] #Comment = | Functional // Functional | // MPU-CORE SOFTWARE,MPU-MIDWARE SOFTWARE | SIL0 // SIL0 | // | // |  | OK |  |  | OK
[CVC200T-SyRS-0345] | Each channel of CVC-200T shall compare the consistency between the synchronization output data CRC of local channel and the synchronization data CRC of another channel of same machine. If inconsistent, then this channel shall SHUTDOWN. CVC-200T的每个通道应比较本通道的同步数据CRC和本系另一个通道的同步数据CRC的一致性。如果不一致，则该通道应宕机。 #Implement = CVC-200T_Bproduct_V1.0.0 #Priority = High #Category = Functional #Contribution = SIL4 #Source = [CVC200T-SyUR-0134] | [CVC200T-SyAD-0475] | MPU shall receive the synchronization data CRC message from other channels through the M-LVDS bus. -> If MPU receives the synchronization data CRC message from another MPU through at least one bus, then this MPU shall adopt the message received through one bus; -> If MPU doesn't receive the synchronization data CRC message from another MPU through two buses, then this MPU shall confirm that the message is not received. MPU应通过M-LVDS总线接收其它通道的同步数据CRC消息。 -> 如果MPU通过至少一条总线收到另一个MPU的同步数据CRC消息时，则该MPU采用其中一条总线收到的消息； -> 如果MPU通过两条总线都没有收到另一个MPU的同步数据CRC消息时，则该MPU判定没收到消息。 #Category = Functional #Contribution = SIL4 #Allocation = MPU-CORE SOFTWARE #Source = [CVC200T-SHA-0105] #Source = [CVC200T-SyRS-0345] #Source = [CVC200T-SyRS-0353] #Comment = | Functional // Functional | // MPU-CORE SOFTWARE | SIL4 // SIL4 | // | // |  | OK |  |  | OK
[CVC200T-SyRS-0345] | Each channel of CVC-200T shall compare the consistency between the synchronization output data CRC of local channel and the synchronization data CRC of another channel of same machine. If inconsistent, then this channel shall SHUTDOWN. CVC-200T的每个通道应比较本通道的同步数据CRC和本系另一个通道的同步数据CRC的一致性。如果不一致，则该通道应宕机。 #Implement = CVC-200T_Bproduct_V1.0.0 #Priority = High #Category = Functional #Contribution = SIL4 #Source = [CVC200T-SyUR-0134] | [CVC200T-SyAD-0476] | -> If this MPU doesn't receive the synchronization data CRC from another MPU of local machine, then this MPU shall SHUTDOWN. -> If this MPU receives the synchronization data CRC from another MPU of local machine, and this MPU confirms that local synchronization data CRC is different with the synchronization data CRC of another MPU, then this MPU shall SHUTDOWN. -> 如果该MPU没有收到本系另一个MPU的同步数据CRC，则该MPU应宕机。 -> 如果该MPU收到本系另一个MPU的同步数据CRC，且该MPU判定自身的同步数据CRC和另一个CRC的同步数据CRC不同，则该MPU应宕机。 #Category = Functional #Contribution = SIL4 #Allocation = MPU-CORE SOFTWARE #Source = [CVC200T-SHA-0105] #Source = [CVC200T-SHA-0054] #Source = [CVC-200-IHA-0012] #Source = [CVC-200-IHA-0013] #Source = [CVC-200-SPA-010] #Source = [CVC-200-SPA-024] #Source = [CVC200T-SyRS-0345] #Comment = | Functional // Functional | // MPU-CORE SOFTWARE | SIL4 // SIL4 | // | // |  | OK |  |  | OK
[CVC200T-SyRS-0346] | Each channel of CVC-200T shall compare the consistency between the A/R state of local channel and the A/R state of another channel of same machine. If inconsistent, then this channel shall SHUTDOWN. If one channel is failed to get the A/R state of peer machine, then this channel shall set the state of peer machine as UNHEALTHY. CVC-200T的每个通道应比较本通道的主备状态和本系另一个通道的主备状态的一致性。如果不一致，则该通道应宕机。 如果一个通道没有获得对系任一通道的主备状态，则该通道应将对系的状态置为不健康。 #Implement = CVC-200T_Bproduct_V1.0.0 #Priority = High #Category = Functional #Contribution = SIL4 #Source = [CVC200T-SyUR-0134] | [CVC200T-SyAD-0431] | In the pre-main cycle and every main cycle, MPU shall multicast local redundant state message to other channels in the system. MPU1 shall send local redundant state message to MPU1 of peer machine through redundant Ethernet network. MPU2 shall send local redundant state message to MPU2 of peer machine through redundant Ethernet network. The redundant state message is transmitted twice in each cycle. The first time is BUS_MSG_REDUN_STATE_HB_STEPA (M-LVDS bus) and CVC_NET_MSG_TYPE_REDUN_STATE_ESYS_PEER_STEPA (Ethernet network). The second time is BUS_MSG_REDUN_STATE_HB_STEPB (M-LVDS bus) and CVC_NET_MSG_TYPE_REDUN_STATE_ESYS_PEER_STEPB (Ethernet network). 在预主周期及每个主周期，MPU应将本通道冗余状态消息组播给系统中其它通道。 MPU1应将本通道冗余状态消息通过冗余以太网传给对系MPU1。 MPU2应将本通道冗余状态消息通过冗余以太网传给对系MPU2。 每个周期发两次冗余状态消息，其中，第一次发送的是BUS_MSG_REDUN_STATE_HB_STEPA（总线）和CVC_NET_MSG_TYPE_REDUN_STATE_ESYS_PEER_STEPA（网络），第二次发送的是BUS_MSG_REDUN_STATE_HB_STEPB（总线）和CVC_NET_MSG_TYPE_REDUN_STATE_ESYS_PEER_STEPB（网络）。 #Category = Functional #Contribution = SIL4 #Allocation = MPU-CORE SOFTWARE #Source = [CVC200T-SyRS-0346] #Source = [CVC-200-IHA-0024] #Comment = [End] | Functional // Functional | // MPU-CORE SOFTWARE | SIL4 // SIL4 | // | // |  | OK |  |  | OK
[CVC200T-SyRS-0346] | Each channel of CVC-200T shall compare the consistency between the A/R state of local channel and the A/R state of another channel of same machine. If inconsistent, then this channel shall SHUTDOWN. If one channel is failed to get the A/R state of peer machine, then this channel shall set the state of peer machine as UNHEALTHY. CVC-200T的每个通道应比较本通道的主备状态和本系另一个通道的主备状态的一致性。如果不一致，则该通道应宕机。 如果一个通道没有获得对系任一通道的主备状态，则该通道应将对系的状态置为不健康。 #Implement = CVC-200T_Bproduct_V1.0.0 #Priority = High #Category = Functional #Contribution = SIL4 #Source = [CVC200T-SyUR-0134] | [CVC200T-SyAD-0481] | MPU shall receive the redundant state message from other channels through the M-LVDS bus. -> If MPU receives the redundant state message from another MPU through at least one bus, then this MPU shall adopt the message received through one bus; -> If MPU doesn't receive the redundant state message from another MPU through two buses, but receives the message through at least one Ethernet network, then this MPU shall adopt the message received through one network; -> If MPU doesn't receive the redundant state message from another MPU through two buses and two networks, then this MPU shall confirm that the message is not received. MPU应通过M-LVDS总线或以太网接收其它通道的冗余状态消息。 -> 如果MPU通过至少一条总线收到另一个MPU的冗余状态消息时，则该MPU采用其中一条总线收到的消息； -> 如果MPU通过两条总线都没有收到另一个MPU的冗余状态消息，但通过至少一条以太网收到另一个MPU的冗余状态消息时，则该MPU采用其中一条以太网收到的消息； -> 如果MPU通过两条总线和两条以太网都没有收到另一个MPU的冗余状态消息，则该MPU判定没收到消息。 #Category = Functional #Contribution = SIL4 #Allocation = MPU-CORE SOFTWARE #Source = [CVC200T-SyRS-0346] #Source = [CVC-200-IHA-0024] #Comment = [End] | Functional // Functional | // MPU-CORE SOFTWARE | SIL4 // SIL4 | // | // |  | OK |  |  | OK
[CVC200T-SyRS-0346] | Each channel of CVC-200T shall compare the consistency between the A/R state of local channel and the A/R state of another channel of same machine. If inconsistent, then this channel shall SHUTDOWN. If one channel is failed to get the A/R state of peer machine, then this channel shall set the state of peer machine as UNHEALTHY. CVC-200T的每个通道应比较本通道的主备状态和本系另一个通道的主备状态的一致性。如果不一致，则该通道应宕机。 如果一个通道没有获得对系任一通道的主备状态，则该通道应将对系的状态置为不健康。 #Implement = CVC-200T_Bproduct_V1.0.0 #Priority = High #Category = Functional #Contribution = SIL4 #Source = [CVC200T-SyUR-0134] | [CVC200T-SyAD-0482] | -> If this MPU doesn't receive the redundant state message from another MPU of local machine, then this MPU shall set the health state of local channel as unhealthy. -> If this MPU receives the redundant state message from another MPU of local machine, and this MPU confirms that the A/R state of another MPU is different with local A/R state, then this MPU shall set the health state of local channel as unhealthy. -> If this MPU confirms that the health state of any one MPU of local machine is unhealthy, then this MPU shall set the health state of local machine as unhealthy. -> If this MPU confirms that the health state of two MPUs of local machine are both healthy, then this MPU shall set the health state of local machine as healthy. -> If this MPU confirms that the health state of local machine is unhealthy, then this MPU shall SHUTDOWN. -> 如果该MPU没有收到本系另一个MPU的冗余状态消息，则该MPU应将本通道健康状态置为不健康。 -> 如果该MPU收到本系另一个MPU的冗余状态消息，且该MPU检测到另一个MPU的主备状态和自身的主备状态不一致，则该MPU应将本通道健康状态置为不健康。 -> 如果该MPU检测到本系任一MPU的健康状态为不健康，则该MPU应 | Functional // Functional | // MPU-CORE SOFTWARE | SIL4 // SIL4 | // | // |  | OK |  |  | OK
[CVC200T-SyRS-0346] | Each channel of CVC-200T shall compare the consistency between the A/R state of local channel and the A/R state of another channel of same machine. If inconsistent, then this channel shall SHUTDOWN. If one channel is failed to get the A/R state of peer machine, then this channel shall set the state of peer machine as UNHEALTHY. CVC-200T的每个通道应比较本通道的主备状态和本系另一个通道的主备状态的一致性。如果不一致，则该通道应宕机。 如果一个通道没有获得对系任一通道的主备状态，则该通道应将对系的状态置为不健康。 #Implement = CVC-200T_Bproduct_V1.0.0 #Priority = High #Category = Functional #Contribution = SIL4 #Source = [CVC200T-SyUR-0134] | [CVC200T-SyAD-0483] | -> If this MPU doesn't receive the redundant state message from two MPUs of peer machine, then this MPU shall set the health state of peer machine as unhealthy. -> If this MPU only receives the redundant state message from one MPU of peer machine, and this MPU confirms that the health state of MPU of peer machine is unhealthy, then this MPU shall set the health state of peer machine as unhealthy. -> If this MPU only receives the redundant state message from one MPU of peer machine, and this MPU confirms that the health state of MPU of peer machine is healthy, and the output CRC between two MPUs of peer machine are same, and the synchronization data CRC between two MPUs of peer machine are same, and the key info of two MPUs of peer machine are both right, then this MPU shall set the health state of peer machine as healthy. -> If this MPU receives the redundant state message from two MPUs of peer machine, and this MPU confirms that the health state of any one MPU of peer machine is unhealthy, then thi | Functional // Functional | // MPU-CORE SOFTWARE | SIL4 // SIL4 | // | // |  | OK |  |  | OK
[CVC200T-SyRS-0347] | In every main cycle, each channel shall refresh the memory for storing the A/R state of all channels. 在每个主周期，每个通道应刷新存储所有通道主备状态的内存。 #Implement = CVC-200T_Bproduct_V1.0.0 #Priority = High #Category = Functional #Contribution = SIL4 #Source = [CVC200T-SHA-0021] #Source = [CVC200T-SHA-0053] | [CVC200T-SyAD-0432] | In every main cycle, each channel shall refresh the memory for storing the A/R state of all channels. 在每个主周期，每个通道应刷新存储所有通道主备状态的内存。 #Category = Functional #Contribution = SIL4 #Allocation = MPU-CORE SOFTWARE #Source = [CVC200T-SyRS-0347] #Comment = | Functional // Functional | // MPU-CORE SOFTWARE | SIL4 // SIL4 | // | // |  | OK |  |  | OK
[CVC200T-SyRS-0348] | In every main cycle, before obtaining application synchronization data and protocol synchronization data, each channel in the system shall clear the memory for storing synchronization data. 在每个主周期，获取应用同步数据和协议同步数据之前，系统中每个通道应将存储同步数据的内存区清零。 #Implement = CVC-200T_Bproduct_V1.0.0 #Priority = High #Category = Functional #Contribution = SIL4 #Source = [CVC200T-SHA-0040] | [CVC200T-SyAD-0429] | In every main cycle, before obtaining application synchronization data and protocol synchronization data, each channel in the system shall clear the memory for storing synchronization data. 在每个主周期，获取应用同步数据和协议同步数据之前，系统中每个通道应将存储同步数据的内存区清零。 #Category = Functional #Contribution = SIL4 #Allocation = MPU-CORE SOFTWARE #Source = [CVC200T-SyRS-0348] #Comment = | Functional // Functional | // MPU-CORE SOFTWARE | SIL4 // SIL4 | // | // |  | OK |  |  | OK
[CVC200T-SyRS-0349] | In every main cycle, if one channel in the system is failed to obtain the application synchronization data, or this channel is failed to obtain the protocol synchronization data, then this channel shall SHUTDOWN. NOTE 1: The situation that the quantity of synchronization data from upper application is bigger than SYN_QUANTITY_APP causes the failure of obtaining application synchronization data. NOTE 2: The situation that the quantity of FSFB2 protocol synchronization data is bigger than SYN_QUANTITY_FSFB2 or the quantity of RMS protocol synchronization data is bigger than SYN_QUANTITY_RMS (the macros are defined in Chapter 6) causes the failure of obtaining protocol synchronization data. 在每个主周期，如果系统中一个通道获取应用同步数据失败，或者获取协议同步数据失败，则该通道应宕机。 注1：来自上层应用的同步数据量大于SYN_QUANTITY_APP时会导致获取应用同步数据失败； 注2：FSFB2协议同步数据量大于SYN_QUANTITY_FSFB2，或RMS协议同步数据量大于SYN_QUANTITY_RMS（宏定义见第六章）时，会导致获取协议同步数据失败。 #Implement = CVC-200T_Bproduct_V1.0.0 #Priority = High #Category = Functional #Contribution = SIL4 #Source = [CVC200T-SyUR-0265] | [CVC200T-SyAD-0426] | In every main cycle, if one channel in the system is failed to obtain the application synchronization data, or this channel is failed to obtain the protocol synchronization data, then this channel shall SHUTDOWN. NOTE 1: The situation that the quantity of synchronization data from upper application is bigger than SYN_QUANTITY_APP causes the failure of obtaining application synchronization data. NOTE 2: The situation that the quantity of FSFB2 protocol synchronization data is bigger than SYN_QUANTITY_FSFB2 or the quantity of RMS protocol synchronization data is bigger than SYN_QUANTITY_RMS (the macros are defined in Chapter 5) causes the failure of obtaining protocol synchronization data. 在每个主周期，如果系统中一个通道获取应用同步数据失败，或者获取协议同步数据失败，则该通道应宕机。 注1：来自上层应用的同步数据量大于SYN_QUANTITY_APP时会导致获取应用同步数据失败； 注2：FSFB2协议同步数据量大于SYN_QUANTITY_FSFB2，或RMS协议同步数据量大于SYN_QUANTITY_RMS（宏定义见第五章）时，会导致获取协议同步数据失败。 #Category = Functional #Contribution = SIL4 #Allocation = MPU-CORE SOFTWARE #Source = [CVC200T-SyRS-0349] #Source = [CVC-200-SPA- | Functional // Functional | // MPU-CORE SOFTWARE | SIL4 // SIL4 | // | // |  | OK |  |  | OK
[CVC200T-SyRS-0350] | In every main cycle, when the ACTIVE machine confirms that the CRC of application output between two machines are inconsistent, or the CRC of application synchronization data between two machines are inconsistent, or the protocol synchronization data between two machines are inconsistent, the ACTIVE machine shall send the data needed to be synchronized to REDUNDANT machine through Ethernet network. When the ACTIVE machine confirms that the CRC of application output between two machines are consistent, and the CRC of application synchronization data between two machines are consistent, and the protocol synchronization data between two machines are consistent, the ACTIVE machine doesn't send synchronization data to REDUNDANT machine. NOTE 1: if the CRC of application output is inconsistent, then all types of synchronization data shall be sent. NOTE 2: if the CRC of application output is consistent, but the CRC of one type of synchronization data is inconsistent, then this type of synchronization data s | [CVC200T-SyAD-0420] | In every main cycle, before sending synchronization data, the network check message shall be exchanged between MPU1 of two machines and between MPU2 of two machines. The network check message (CVC_NET_MSG_TYPE_CHANNELA_CHECK) is transmitted through the Ethernet network A. The network check message (CVC_NET_MSG_TYPE_CHANNELB_CHECK) is transmitted through the Ethernet network B. 在每个主周期，发送同步数据之前，两系MPU1之间以及两系MPU2之间应互发网络检查消息，其中，通过A路以太网发送A路网络检查消息（CVC_NET_MSG_TYPE_CHANNELA_CHECK），通过B路以太网发送B路网络检查消息（CVC_NET_MSG_TYPE_CHANNELB_CHECK）。 #Category = Functional #Contribution = SIL4 #Allocation = MPU-CORE SOFTWARE #Source = [CVC200T-SyRS-0350] #Comment = | Functional // Functional | // MPU-CORE SOFTWARE | SIL4 // SIL4 | // | // |  | OK |  |  | OK
[CVC200T-SyRS-0350] | In every main cycle, when the ACTIVE machine confirms that the CRC of application output between two machines are inconsistent, or the CRC of application synchronization data between two machines are inconsistent, or the protocol synchronization data between two machines are inconsistent, the ACTIVE machine shall send the data needed to be synchronized to REDUNDANT machine through Ethernet network. When the ACTIVE machine confirms that the CRC of application output between two machines are consistent, and the CRC of application synchronization data between two machines are consistent, and the protocol synchronization data between two machines are consistent, the ACTIVE machine doesn't send synchronization data to REDUNDANT machine. NOTE 1: if the CRC of application output is inconsistent, then all types of synchronization data shall be sent. NOTE 2: if the CRC of application output is consistent, but the CRC of one type of synchronization data is inconsistent, then this type of synchronization data s | [CVC200T-SyAD-0421] | In every main cycle, before sending synchronization data, each channel shall verify the network check message from peer machine to judge the state of Ethernet network A and the state of Ethernet network B. If the message is received through one network, then this network is regarded as normal; if the message is not received through one network, then this network is regarded as failed. 在每个主周期，发送同步数据之前，每个通道应校验来自对系的网络检查消息，判断A路和B路以太网的状态。如果通过一路收到消息，则认为该路以太网正常；如果通过一路没收到消息，则认为该路以太网故障。 #Category = Functional #Contribution = SIL4 #Allocation = MPU-CORE SOFTWARE #Source = [CVC200T-SyRS-0350] #Comment = | Functional // Functional | // MPU-CORE SOFTWARE | SIL4 // SIL4 | // | // |  | OK |  |  | OK
[CVC200T-SyRS-0350] | In every main cycle, when the ACTIVE machine confirms that the CRC of application output between two machines are inconsistent, or the CRC of application synchronization data between two machines are inconsistent, or the protocol synchronization data between two machines are inconsistent, the ACTIVE machine shall send the data needed to be synchronized to REDUNDANT machine through Ethernet network. When the ACTIVE machine confirms that the CRC of application output between two machines are consistent, and the CRC of application synchronization data between two machines are consistent, and the protocol synchronization data between two machines are consistent, the ACTIVE machine doesn't send synchronization data to REDUNDANT machine. NOTE 1: if the CRC of application output is inconsistent, then all types of synchronization data shall be sent. NOTE 2: if the CRC of application output is consistent, but the CRC of one type of synchronization data is inconsistent, then this type of synchronization data s | [CVC200T-SyAD-0424] | In every main cycle, if the ACTIVE machine confirms that the application output CRC between two machines are inconsistent, or the application synchronization data CRC between two machines are inconsistent, or the protocol synchronization data CRC between two machines are inconsistent, then MPU1 of ACTIVE machine shall send the data needed to be synchronized to MPU1 of REDUNDANT machine, and MPU2 of ACTIVE machine shall send the data needed to be synchronized to MPU2 of REDUNDANT machine. If Ethernet network A is normal, then the transmission shall use Ethernet network A; if Ethernet network A is failed but Ethernet network B is normal, then the transmission shall use Ethernet network B; if Ethernet network A and network B are both failed, then the ACTIVE machine shall stop sending synchronization data. NOTE 1: if the CRC of application output is inconsistent, then all types of synchronization data shall be sent. NOTE 2: if the CRC of application output is consistent, but the CRC of one type of synchr | Functional // Functional | // MPU-CORE SOFTWARE | SIL4 // SIL4 | // | // |  | OK |  |  | OK
[CVC200T-SyRS-0350] | In every main cycle, when the ACTIVE machine confirms that the CRC of application output between two machines are inconsistent, or the CRC of application synchronization data between two machines are inconsistent, or the protocol synchronization data between two machines are inconsistent, the ACTIVE machine shall send the data needed to be synchronized to REDUNDANT machine through Ethernet network. When the ACTIVE machine confirms that the CRC of application output between two machines are consistent, and the CRC of application synchronization data between two machines are consistent, and the protocol synchronization data between two machines are consistent, the ACTIVE machine doesn't send synchronization data to REDUNDANT machine. NOTE 1: if the CRC of application output is inconsistent, then all types of synchronization data shall be sent. NOTE 2: if the CRC of application output is consistent, but the CRC of one type of synchronization data is inconsistent, then this type of synchronization data s | [CVC200T-SyAD-0425] | In every main cycle, if the ACTIVE machine confirms that the application output CRC between two machines are consistent, and the application synchronization data CRC between two machines are consistent, and the protocol synchronization data CRC between two machines are consistent, then ACTIVE machine shall stop sending synchronization data to REDUNDANT machine. 在每个主周期，当主机判断系间应用输出CRC一致，且系间应用同步数据CRC一致，且系间协议同步数据一致时，主机应不向备机发送同步数据。 #Category = Functional #Contribution = SIL4 #Allocation = MPU-CORE SOFTWARE #Source = [CVC200T-SyRS-0350] #Comment = | Functional // Functional | // MPU-CORE SOFTWARE | SIL4 // SIL4 | // | // |  | OK |  |  | OK
[CVC200T-SyRS-0352] | Each channel of CVC-200T shall compare the consistency of the application output data CRC of two channels of peer machine. If inconsistent, then this channel shall set the peer machine as UNHEALTHY. CVC-200T的每个通道应比较对系两个通道的应用输出数据CRC的一致性。如果不一致，则该通道应置对系状态为不健康。 #Implement = CVC-200T_Bproduct_V1.0.0 #Priority = High #Category = Functional #Contribution = SIL4 #Source = [CVC200T-SyUR-0134] | [CVC200T-SyAD-0472] | MPU shall receive the output CRC message from other channels through the M-LVDS bus. -> If MPU receives the output CRC message from another MPU through at least one bus, then this MPU shall adopt the message received through one bus; -> If MPU doesn't receive the output CRC message from another MPU through two buses, then this MPU shall confirm that the message is not received. MPU应通过M-LVDS总线接收其它通道的输出CRC消息。 -> 如果MPU通过至少一条总线收到另一个MPU的输出CRC消息时，则该MPU采用其中一条总线收到的消息； -> 如果MPU通过两条总线都没有收到另一个MPU的输出CRC消息时，则该MPU判定没收到消息。 #Category = Functional #Contribution = SIL4 #Allocation = MPU-CORE SOFTWARE #Source = [CVC200T-SHA-0105] #Source = [CVC200T-SyRS-0210] #Source = [CVC200T-SyRS-0352] #Comment = | Functional // Functional | // MPU-CORE SOFTWARE | SIL4 // SIL4 | // | // |  | OK |  |  | OK
[CVC200T-SyRS-0352] | Each channel of CVC-200T shall compare the consistency of the application output data CRC of two channels of peer machine. If inconsistent, then this channel shall set the peer machine as UNHEALTHY. CVC-200T的每个通道应比较对系两个通道的应用输出数据CRC的一致性。如果不一致，则该通道应置对系状态为不健康。 #Implement = CVC-200T_Bproduct_V1.0.0 #Priority = High #Category = Functional #Contribution = SIL4 #Source = [CVC200T-SyUR-0134] | [CVC200T-SyAD-0474] | -> If this MPU doesn't receive the output CRC from two MPUs of peer machine, then this MPU shall set the output CRC between two machines as inconsistent. -> If this MPU only receives the output CRC from one MPU of peer machine, and this MPU confirms that the output CRC of local machine is different with the output CRC of peer machine, then this MPU shall set the output CRC between two machines as inconsistent. -> If this MPU only receives the output CRC from one MPU of peer machine, and this MPU confirms that the output CRC of local machine is same as the output CRC of peer machine, then this MPU shall set the output CRC between two machines as consistent. -> If this MPU receives the output CRC from two MPUs of peer machine, and this MPU confirms that the output CRC from two MPUs of peer machine are different, then this MPU shall set the health state of peer machine as unhealthy. -> If this MPU receives the output CRC from two MPUs of peer machine, and this MPU confirms that the output CRC from two | Functional // Functional | // MPU-CORE SOFTWARE | SIL4 // SIL4 | // | // |  | OK |  |  | OK
[CVC200T-SyRS-0353] | Each channel of CVC-200T shall compare the consistency of the synchronization data CRC of two channels of peer machine. If inconsistent, then this channel shall set the peer machine as UNHEALTHY. CVC-200T的每个通道应比较对系两个通道的同步数据CRC的一致性。如果不一致，则该通道应置对系状态为不健康。 #Implement = CVC-200T_Bproduct_V1.0.0 #Priority = High #Category = Functional #Contribution = SIL4 #Source = [CVC200T-SyUR-0134] | [CVC200T-SyAD-0475] | MPU shall receive the synchronization data CRC message from other channels through the M-LVDS bus. -> If MPU receives the synchronization data CRC message from another MPU through at least one bus, then this MPU shall adopt the message received through one bus; -> If MPU doesn't receive the synchronization data CRC message from another MPU through two buses, then this MPU shall confirm that the message is not received. MPU应通过M-LVDS总线接收其它通道的同步数据CRC消息。 -> 如果MPU通过至少一条总线收到另一个MPU的同步数据CRC消息时，则该MPU采用其中一条总线收到的消息； -> 如果MPU通过两条总线都没有收到另一个MPU的同步数据CRC消息时，则该MPU判定没收到消息。 #Category = Functional #Contribution = SIL4 #Allocation = MPU-CORE SOFTWARE #Source = [CVC200T-SHA-0105] #Source = [CVC200T-SyRS-0345] #Source = [CVC200T-SyRS-0353] #Comment = | Functional // Functional | // MPU-CORE SOFTWARE | SIL4 // SIL4 | // | // |  | OK |  |  | OK
[CVC200T-SyRS-0353] | Each channel of CVC-200T shall compare the consistency of the synchronization data CRC of two channels of peer machine. If inconsistent, then this channel shall set the peer machine as UNHEALTHY. CVC-200T的每个通道应比较对系两个通道的同步数据CRC的一致性。如果不一致，则该通道应置对系状态为不健康。 #Implement = CVC-200T_Bproduct_V1.0.0 #Priority = High #Category = Functional #Contribution = SIL4 #Source = [CVC200T-SyUR-0134] | [CVC200T-SyAD-0477] | -> If this MPU doesn't receive the synchronization data CRC from two MPUs of peer machine, then this MPU shall set the synchronization data CRC between two machines as inconsistent. -> If this MPU only receives the synchronization data CRC from one MPU of peer machine, and this MPU confirms that the synchronization data CRC of local machine is different with the synchronization data CRC of peer machine, then this MPU shall set the synchronization data CRC between two machines as inconsistent. -> If this MPU only receives the synchronization data CRC from one MPU of peer machine, and this MPU confirms that the synchronization data CRC of local machine is same as the synchronization data CRC of peer machine, then this MPU shall set the synchronization data CRC between two machines as consistent. -> If this MPU receives the synchronization data CRC from two MPUs of peer machine, and this MPU confirms that the synchronization data CRC from two MPUs of peer machine are different, then this MPU shall set | Functional // Functional | // MPU-CORE SOFTWARE | SIL4 // SIL4 | // | // |  | OK |  |  | OK
[CVC200T-SyRS-0354] | In every main cycle, if the sending of synchronization data is finished, then each channel of ACTIVE machine shall clear the memory for storing synchronization data. 在每个主周期，如果发送同步数据完成，则主机的每个通道应将存储同步数据的内存区清零。 #Implement = CVC-200T_Bproduct_V1.0.0 #Priority = High #Category = Functional #Contribution = SIL4 #Source = [CVC200T-SHA-0040] | [CVC200T-SyAD-0430] | In every main cycle, if the sending of synchronization data is finished, then each channel of ACTIVE machine shall clear the memory for storing synchronization data. 在每个主周期，如果发送同步数据完成，则主机的每个通道应将存储同步数据的内存区清零。 #Category = Functional #Contribution = SIL4 #Allocation = MPU-CORE SOFTWARE #Source = [CVC200T-SyRS-0354] #Comment = | Functional // Functional | // MPU-CORE SOFTWARE | SIL4 // SIL4 | // | // |  | OK |  |  | OK
[CVC200T-SyRS-0355] | Each channel of CVC-200T shall calculate CRC for the protocol output message, and broadcast this CRC to other channels in the system. CVC-200T的每个通道应对协议输出消息计算CRC，并将该CRC广播给系统中其它通道。 #Implement = CVC-200T_Bproduct_V1.0.0 #Priority = High #Category = Functional #Contribution = SIL4 #Source = [CVC200T-SyUR-0237] | [CVC200T-SyAD-0214] | After got the application output message in current main cycle, MPU shall calculate CRC (two 32-bit value) for every 20 application output message of local channel, make up the output CRC message (BUS_MSG_SYSTEM_OUTPUT_CRC) and multicast this message to other MPUs in the system. 获得当前主周期的应用输出消息后，每个MPU应对本通道每20条应用输出消息计算CRC（2个32位的值），得到输出CRC消息（BUS_MSG_SYSTEM_OUTPUT_CRC），组播给系统中其它MPU。 #Category = Functional #Contribution = SIL4 #Allocation = MPU-CORE SOFTWARE #Source = [CVC200T-SHA-0105] #Source = [CVC200T-SHA-0057] #Source = [CVC200T-SyRS-0355] #Comment = [End] | Functional // Functional | // MPU-CORE SOFTWARE | SIL4 // SIL4 | // | // |  | OK |  |  | OK
[CVC200T-SyRS-0356] | In every main cycle, each channel in the system shall calculate CRC for the application synchronization data and calculate CRC for the protocol synchronization data, and broadcast these CRCs to other channels in the system. 在每个主周期，系统每个通道应计算应用同步数据的CRC和协议同步数据的CRC，并将该CRC广播给系统中其它通道。 #Implement = CVC-200T_Bproduct_V1.0.0 #Priority = High #Category = Functional #Contribution = SIL4 #Source = [CVC200T-SyUR-0270] | [CVC200T-SyAD-0347] | After got the application synchronization data and protocol synchronization data in current main cycle, MPU shall calculate one CRC for each type of synchronization data of local channel, and calculate a total CRC (two 32-bit value) with these CRCs, and then make up the synchronization data CRC message (BUS_MSG_SYSTEM_SYN_CRC) and multicast this message to other MPUs in the system. 获得当前主周期的应用同步数据和协议同步数据后，每个MPU应对本通道每种类型同步数据计算一个CRC，再根据这些CRC计算一个总的CRC（2个32位值），组成同步数据CRC消息（BUS_MSG_SYSTEM_SYN_CRC），组播给系统中其它MPU。 #Category = Functional #Contribution = SIL4 #Allocation = MPU-CORE SOFTWARE #Source = [CVC200T-SHA-0105] #Source = [CVC200T-SyRS-0356] #Source = [CVC200T-SHA-0060] #Comment = | Functional // Functional | // MPU-CORE SOFTWARE | SIL4 // SIL4 | // | // |  | OK |  |  | OK
[CVC200T-SyRS-0357] | In every main cycle, each channel in the system shall collect the key info (including: task execution sequence, self-test results, main cycle duration, safety clock check result, working voltage check result, board temperature check result) of local channel, and broadcast this key info to other channels in the system. 在每个主周期，系统每个通道应收集本通道的关键信息（包括：任务执行顺序，自检结果，主周期长度，安全时钟校验结果，工作电压检测结果，板卡温度检测结果），并将该关键信息广播给系统中其它通道。 #Implement = CVC-200T_Bproduct_V1.0.0 #Priority = High #Category = Functional #Contribution = SIL4 #Source = [CVC200T-SHA-0052] | [CVC200T-SyAD-0367] | MPU shall obtain the key info of local channel, make up the core synchronization message (BUS_MSG_SYSTEM_CORE_SYN), and then broadcast this message to other MPUs in the system. MPU应获取本通道的关键信息，组成内核同步消息（BUS_MSG_SYSTEM_CORE_SYN），组播给系统中其它MPU。 #Category = Functional #Contribution = SIL4 #Allocation = MPU-CORE SOFTWARE #Source = [CVC200T-SHA-0105] #Source = [CVC200T-SyRS-0357] #Source = [CVC-200-SPA-039] #Comment = | Functional // Functional | // MPU-CORE SOFTWARE | SIL4 // SIL4 | // | // |  | OK |  |  | OK
[CVC200T-SyRS-0358] | The contact between the circuit boards of CVC-200T shall be reliable. The circuit board shall be easy to swap, be firm in structure, and no machinery distortion. CVC-200T各电路板之间应接触可靠，易于插拔，结构坚固，不发生机械变形。 #Implement = CVC-200T_Bproduct_V1.0.1 #Priority = High #Category = Non-Functional #Contribution = RAM #Source = [CVC200T-SyUR-0275] | [CVC200T-SyAD-0452] | The contact between MLU board and BP_2IN1 board, between CMU board and BP_2IN1 board, between EDU-220 board and BP_2IN1 board shall be reliable. MLU board and CMU board and EDU-220 board shall be easy to swap, be firm in structure, and no machinery distortion. MLU板、CMU板及EDU-220板与BP_2IN1板之间的接触应可靠。MLU板、CMU板及EDU-220板应易于插拔，结构应坚固，不发生机械变形。 #Category = Non-Functional #Contribution = RAM #Allocation = MLU HARDWARE,CMU HARDWARE,BP_2IN1 HARDWARE,EDU-220 HARDWARE #Source = [CVC200T-SyRS-0358] #Comment = | Non-Functional // Non-Functional | // MLU HARDWARE,CMU HARDWARE,BP_2IN1 HARDWARE,EDU-220 HARDWARE | RAM // RAM | // | // |  | OK |  |  | OK
[CVC200T-SyRS-0359] | The hardware replaceable unit of CVC-200T shall support hot swap. CVC-200T的硬件可替换单元应支持热插拔。 #Implement = CVC-200T_Bproduct_V1.0.1 #Priority = High #Category = Non-Functional #Contribution = RAM #Source = [CVC200T-SyUR-0276] | [CVC200T-SyAD-0020] | MLU board supports the operation of hot-swap. MLU板支持热插拔操作。 #Category = Non-Functional #Contribution = RAM #Allocation = MLU HARDWARE #Source = [CVC200T-SyRS-0026] #Source = [CVC200T-SyRS-0359] #Comment = | Non-Functional // Non-Functional | // MLU HARDWARE | RAM // RAM | // | // |  | OK |  |  | OK
[CVC200T-SyRS-0359] | The hardware replaceable unit of CVC-200T shall support hot swap. CVC-200T的硬件可替换单元应支持热插拔。 #Implement = CVC-200T_Bproduct_V1.0.1 #Priority = High #Category = Non-Functional #Contribution = RAM #Source = [CVC200T-SyUR-0276] | [CVC200T-SyAD-0036] | CMU board supports the operation of hot-swap. CMU板支持热插拔操作。 #Category = Non-Functional #Contribution = RAM #Allocation = CMU HARDWARE #Source = [CVC200T-SyRS-0026] #Source = [CVC200T-SyRS-0359] #Comment = | Non-Functional // Non-Functional | // CMU HARDWARE | RAM // RAM | // | // |  | OK |  |  | OK
[CVC200T-SyRS-0360] | The component and cable of CVC-200T related to strong electricity (bigger than 36V) shall not be exposed after installed. CVC-200T所使用的与强电（大于36V）有关的器件、电缆，在安装完毕后均应不存在裸露情况。 #Implement = CVC-200T_Bproduct_V1.0.1 #Priority = High #Category = Non-Functional #Contribution = Safety related #Source = [CVC200T-SyUR-0278] | [CVC200T-SyAD-0112] | The component and cable of CVC-200T related to strong electricity (bigger than 36V) shall not be exposed after installed. CVC-200T所使用的与强电（大于36V）有关的器件、电缆，在安装完毕后均应不存在裸露情况。 #Category = Non-Functional #Contribution = Safety related #Allocation = MECHANISM,STBY-H HARDWARE #Source = [CVC200T-SyRS-0360] #Comment = | Non-Functional // Non-Functional | // MECHANISM,STBY-H HARDWARE | Safety related // Safety related | // | // |  | OK |  |  | OK
[CVC200T-SyRS-0361] | FSFB2 communication cycle shall be same as system main cycle. FSFB2通信周期应和系统主周期一致。 #Implement = CVC-200T_Bproduct_V1.0.1 #Priority = High #Category = Functional #Contribution = SIL4 #Source = [CVC200T-SyUR-0280] | [CVC200T-SyAD-0453] | FSFB2 communication cycle configured by upper application shall be same as system main cycle. 上层应用配置的FSFB2通信周期应和系统主周期一致。 #Category = Functional #Contribution = SIL4 #Allocation = EXPORTED CONSTRAINT #Source = [CVC200T-SyRS-0361] #Comment = | Functional // Functional | // EXPORTED CONSTRAINT | SIL4 // SIL4 | // | // |  | OK |  |  | OK
[CVC200T-SyRS-0362] | If the running time of Background exceeds 40% of the main cycle, CVC-200T shall generate a warning. 如果应用Background的运行时间超过主周期的40%，CVC-200T应给出报警。 #Implement = CVC-200T_Bproduct_V1.0.1 #Priority = High #Category = Functional #Contribution = SIL0 #Source = [CVC200T-SyUR-0281] | [CVC200T-SyAD-0296] | The platform shall send maintenance information to the platform maintenance tool，the maximum amount of content to be sent is 1400 bytes. If the content to be sent exceeds 1400 bytes after one message put in, then the message shall not be put in the content to be sent. 平台应将平台维护消息发送给平台维护工具。发送的维护信息内容每包最多为1400字节，若加入某条消息后发送内容将超过1400字节，则该条消息将不放入发送内容。 1、Send the platform maintenance information periodically周期性发送维护数据 During normal running, MPU shall send the following platform maintenance information to the platform maintenance tool through MCU/MNCU periodically. 1) Warning information a. Diagnostic info of MCU/MNCU (only sent by MPU1), the maximum amount is 878 bytes; b. Alarm data during the normal running (consist of error code and error hint info (such as inconsistent input between two machines, data unsynchronized between two machines, the running time of Background exceeds 40% of main cycle)), the maximum amount is 1000 bytes; 2) System state information of platform. The maximum message body size of warning information is 1024 bytes. MPU warning data is first and mcu is next put inWarning information before sent. 正常运行时，MPU需要周期性将以下平台维护信息（BUS_MSG_SYSTEM_MANTENANCE）通过MCU/MNCU发给平台维护工具。 1)警告信息 a. MCU/MNCU诊断信息（仅MPU1发送），最大数据量为878字节； b. 正常运行的报警数据（由故障码和故障提示信息（如系间输入比较不一致，系间数据不同步，Background运行时间超过主周期的40%）组成），最大数据量为1000字节； 警告信息的最大发送消息体长度是1024字节。发送警告信息前，在警告信息中先存入MPU的报警数据，再存入MCU的警告信息。 2）系统状态信息 2、Send the platform maintenance information when shut down宕机时发送维护数据 When SHUTDOWN after initialization, MPU shall send the following platform maintenance information to platform maintenance tool through MCU/MNCU. 1) shutdown fault code(warning information); 2) current fault information of hardware drive; 3) variable information of shut down which is of current main cycle and last three main cycles. The maximum amount of message sent is 300k, variable information of shut down is as follows: -> Mainenance information of input application message; -> Maintenance information of main task; -> Maintenance information of clock; -> Maintenance information of redundant state; ->Smooth send SN; -> Information of memory pool; ->the number of input midware messages from core; -> the number of output messages from midware to core; ->the number of input midware messages from application; -> the number of output messages from midware to application; 如果MPU完成自身初始化后发生宕机，MPU应将以下平台维护信息（BUS_MSG_SYSTEM_MANTENANCE）通过MCU/MNCU发给平台维护工具： 1) 宕机故障码（警告信息）; 2) 本次运行发生的硬件驱动故障信息; 3) 本周期及前三个周期的以下平台维护信息(宕机变量信息)，最大发送数据量为300k。宕机变量信息如下： -> 输入应用消息维护信息； -> 主任务维护信息； -> 时钟维护信息； -> 冗余状态维护信； -> 平滑切换序列号； -> 内存池信息； ->来自core的中间件输入消息条数； ->发给core的中间件输出消息条数； ->来自应用的中间件输入消息条数； ->发给应用的中间件输出消息条数； If shutdown is due to the output data is inconsistent, MPU shall send the output data of current main cycle to the platform maintenance tool through MCU/MNCU. If shutdown isdue to the sychronous data is inconsistent, MPU shall send the sychronous data of current main cycle to the platform maintenance tool through MCU/MNCU. 若是由输出数据比较不一致导致的宕机，MPU还需要将本周期的输出数据通过MCU/MNCU发给平台维护工具。 若是由同步数据比较不一致导致的宕机，MPU还需要将本周期的同步数据通过MCU/MNCU发给平台维护工具。 3、Store the platform maintenance information into NVRAM when shut down宕机时保存维护数据在NVRAM When SHUTDOWN after initialization, MPU shall store the following platform maintenance information into NVRAM. 1) shutdown fault code(warning information); 2) fault information of hardware drive in current and last run down; 3) downtime fault information of application; 4) key variable information of current main cycle and last three main cycles, including: -> Mainenance information of input application message; -> Maintenance information of output consistency comparison; -> Maintenance information of main task; -> Maintenance information of clock; -> Maintenance information of redundant state; 如果MPU完成自身初始化后发生宕机，MPU应将以下平台维护信息存储在NVRAM，内容包括： 1) 宕机故障码（警告信息）; 2) 本次运行发生的硬件驱动故障信息和上次运行发生宕机的硬件驱动故障信息; 3) 应用宕机故障信息； 4) 本周期及前三个周期的以下关键变量信息，包括： -> 输入应用消息维护信息； -> 输出一致性比较维护信息； -> 主任务维护信息； -> 时钟维护信息； -> 冗余状态维护信息； NOTE: storing format of NVRAM 注：NVRAM的存储格式 NVRAM address NVRAM 地址 Storing content 存储内容 Remarks 备注 0 - 10 The total number of downtime(the first 2 bytes) 总共宕机次数（前2个字节） Automatic start/network start flag(the 6th byte) 自启/网启标识符（第6个字节）； 10- （10+10*10K） 10 downtime information 10次宕机信息 The first 10 bytes of each downtime information are as follows: 1-4: length of maintenance data; 5-6: the number of downtime; 7-10: reserved; Start from the 11th byte is the maintenance data, as follows in turn: a. shutdown fault code(warning information); b. Current key variables information; c. fault information of hardware drive； d. downtime fault information of application; e. key variable information of last three main cycles. 每次宕机信息的前10个字节中，1-4：宕机信息长度； 5-6：宕机次数； 7-10：预留； 从第11个字节开始为维护数据，内容依次如下： a. 宕机故障码； b. 本次宕机的关键变量信息； c. 驱动硬件故障信息； d. 应用宕机故障信息； e. 宕机前三个周期的关键变量信息。 0x1F700-0x1F703 System check word 系统校核字 0x1F704-0x1F707 Last run time 上次运行时间 0x1F708-0x1F70B Reboot word check word 重启方式校核字 0x1F900-0x1F903 IBIT check result IBIT校验结果 4、packet loss detecting 丢包检测 During normal running, MPU support packet loss detecting for received network application messages, Warning information shall be given in the following cases: packet loss; out of order; reissue. 正常运行时，MPU支持对接收到的网络应用消息丢包检测功能，在发生丢包，乱序，重发等现象时，发出警告信息。 5、Send shut down log发送宕机日志信息 When entering main task from boot, MPU shall send downtime information(at most 10 times) stored in NVRAM to platform SDM. 开机进入主任务时，MPU应将nvram中记录的宕机信息（最多记录有10次）发送给平台维护设备。 #Category = Functional #Contribution = SIL0 #Allocation = MPU-CORE SOFTWARE,MPU-MIDWARE SOFTWARE #Source = [CVC200T-SyRS-0277] #Source = [CVC200T-SyRS-0264] #Source = [CVC200T-SyRS-0362] #Comment = [End] | Functional // Functional | // MPU-CORE SOFTWARE,MPU-MIDWARE SOFTWARE | SIL0 // SIL0 | // | // |  | OK |  |  | OK
[CVC200T-SyRS-0363] | CVC-200T shall be able to provide UDP communication with at least 5 REDUNDANCY type nodes. CVC-200T应能提供至少5个REDUNDANCY类型节点的UDP通信。 #Implement = CVC-200T_Bproduct_V1.1.1 #Priority = High #Category = Non-Functional #Contribution = Performance #Source = [CVC200T-SyUR-0291] | [CVC200T-SyAD-0509] | CVC-200T shall be able to provide UDP communication for at least 5 nodes of REDUNDANCY message communication. CVC-200T应能至少提供5个REDUNDANCY消息节点的UDP通信。 #Category = Non-Functional #Contribution = Performance #Allocation = MCU SOFTWARE #Source = [CVC200T-SyRS-0363] #Comment = | Non-Functional // Non-Functional | // MCU SOFTWARE | Performance // Performance | // | // |  | OK |  |  | OK
[CVC200T-SyRS-0364] | CVC-200T shall process the REDUNDANCY input message of current main cycle, and then provide it to upper application. CVC-200T应处理当前主周期的REDUNDANCY输入消息，然后传给上层应用。 #Implement = CVC-200T_Bproduct_V1.1.1 #Priority = High #Category = Functional #Contribution = SIL0 #Source = [CVC200T-SyUR-0294] #Source = [CVC200T-SyUR-0295] | [CVC200T-SyAD-0510] | MPU shall process the Redundancy input message of current main cycle by removing the redundancy layer, and get the Redundancy input data for upper application. MPU应处理当前主周期的Redundancy 输入消息，去掉冗余层，得到传给上层应用的Redundancy输入数据。 #Category = Functional #Contribution = SIL0 #Allocation = MPU-MIDWARE SOFTWARE #Source = [CVC200T-SyRS-0364] #Comment = | Functional // Functional | // MPU-MIDWARE SOFTWARE | SIL0 // SIL0 | // | // |  | OK |  |  | OK
[CVC200T-SyRS-0365] | CVC-200T shall process the REDUNDANCY output data coming from the upper application in current main cycle to REDUNDANCY message. CVC-200T应将当前主周期上层应用提供的REDUNDANCY输出数据处理成REDUNDANCY消息。 #Implement = CVC-200T_Bproduct_V1.1.1 #Priority = High #Category = Functional #Contribution = SIL0 #Source = [CVC200T-SyUR-0295] | [CVC200T-SyAD-0511] | MPU shall process the Redundancy output data coming from the upper application in current main cycle by adding the redundancy layer to get Redundancy message. MPU应处理当前主周期上层应用提供的Redundancy 输出数据，加上冗余层，得到Redundancy消息。 #Category = Functional #Contribution = SIL0 #Allocation = MPU-MIDWARE SOFTWARE #Source = [CVC200T-SyRS-0365] #Comment = | Functional // Functional | // MPU-MIDWARE SOFTWARE | SIL0 // SIL0 | // | // |  | OK |  |  | OK
[CVC200T-SyRS-0366] | CVC-200T shall support the special testing mode, that is, in one rack, the operation of machine A and the operation of machine B are independent, and the rack doesn't connect to STBY-H. CVC-200T应支持特定测试模式：在一套机笼内A系的运行和B系的运行相互独立，机笼不连接STBY-H。 #Implement = CVC-200T_Bproduct_V1.1.1 #Priority = High #Category = Functional #Contribution = SIL0 #Source = [CVC200T-SyUR-0298] | [CVC200T-SyAD-0515] | In test platform mode, CVC-200T.can not be connected with STBY-H. 测试平台模式下，CVC-200T不能连接STBY-H。 #Category = Non-Functional #Contribution = Safety related #Allocation =Exported constraint #Source = [CVC200T-SyRS-0366] #Comment = | Functional // Non-Functional | // Exported constraint | SIL0 // Safety related | // | // |  | OK |  |  | OK
[CVC200T-SyRS-0366] | CVC-200T shall support the special testing mode, that is, in one rack, the operation of machine A and the operation of machine B are independent, and the rack doesn't connect to STBY-H. CVC-200T应支持特定测试模式：在一套机笼内A系的运行和B系的运行相互独立，机笼不连接STBY-H。 #Implement = CVC-200T_Bproduct_V1.1.1 #Priority = High #Category = Functional #Contribution = SIL0 #Source = [CVC200T-SyUR-0298] | [CVC200T-SyAD-0508] | CVC-200T shall support special testing mode , this mode applies for test platform. In this mode, that two machines in one rack work independently, All boards shall filter any message from peer machine and shall not send any network message to peer machine. CVC-200T支持特定测试模式，这种模式适用于测试平台。在此种模式下，一套机笼内的两系独立运行，系统中的所有板卡会自动过滤对系发来的任何消息，并且不向对系发送任何网络消息。 在测试模式下，MPU数码管的第二位（从下往上）应显示“T”，MCU数码管的第2~4位（从下往上）应显示“TTT”。 #Category = Functional #Contribution = SIL0 #Allocation = MPU-CORE SOFTWARE, MCU SOFTWARE #Source = [CVC200T-SyRS-0366] #Comment = | Functional // Functional | // MPU-CORE SOFTWARE, MCU SOFTWARE | SIL0 // SIL0 | // | // |  | OK |  |  | OK
[CVC200T-SyRS-0367] | When CVC-200T is running, if one communication board is inserted into the rack, then the logical operation board shall check the software version of this communication board. If the check is passed, then the logical operation board shall send corresponding communication configuration message to this communication board. If the check is failed, then the logical operation board shall send version check failed message to this communication board. 在CVC-200T运行时，如果通信板卡插入机笼，则逻辑板应对该通信板卡的软件版本进行校验。如果校验通过，则逻辑板卡应向该通信板卡发送它的通信配置消息。如果校验失败，则逻辑板卡应向该通信板卡发送版本校验失败消息。 #Implement = CVC-200T_Bproduct_V1.1.1 #Priority = High #Category = Functional #Contribution = SIL4 #Source = [CVC200T-SyUR-0296] | [CVC200T-SyAD-0404] | MPU shall receive MCU/MNCU version message, and check the received MCU/MNCU version information. -> If this MPU confirms that the version of MCU/MNCU is inconsistent with the version of corresponding MCU/MNCU in local configuration file, then the check is failed. -> If this MPU confirms that the OS_MD5 value and OUT_MD5 value in the version message of MCU/MNCU are different from those in local configuration file, then the check is failed. If one MCU/MNCU version information checked failed, MPU shall send version checked failed message BUS_MSG_VERSION_CHECK_FAULT to that MCU/MNCU. If one MCU/MNCU version information checked successfully , MPU shall multicast the communication configuration messages to that MCU/MNCU. MPU接收MCU/MNCU的版本消息，对收到的MCU/MNCU版本信息进行一致性校验。 -> 如果该MPU判定MCU/MNCU的版本和本地配置文件中对应MCU/MNCU的版本不一致，则校验失败; -> 如果该MPU判定MCU/MNCU版本消息中的OS_MD5值和OUT_MD5值和本地配置文件中对应OS_MD5值和OUT_MD5值不一致，则校验失败; 如果校验失败，则MPU向校验失败的MCU/MNCU发送版本校验失败消息BUS_MSG_VERSION_CHECK_FAULT。 如果校验成功，则MPU向校验成功的MCU/MNCU组播通信配置消息。 The communication configuration messages are as follows: 通信配置消息如下： BUS_MSG_CONFIG_LIST_DETAIL BUS_MSG_EXTERN_NETLINK_CONFIG BUS_MSG_EXTERN_SERIAL_CONFIG BUS_MSG_EXTERN_NETLINE_CONFIG BUS_MSG_EXTERN_CAN_CONFIG BUS_MSG_SDM_CONFIG #Category = Functional #Contribution = SIL4 #Allocation = MPU-CORE SOFTWARE #Source = [CVC200T-SyRS-0367] #Comment = To config communication parameters | Functional // Functional | // MPU-CORE SOFTWARE | SIL4 // SIL4 | // | // |  | OK |  |  | OK
[CVC200T-SyRS-0368] | When CVC-200T is running, if one communication board is inserted into the rack, and this board passes the check by the logical operation board and finishes its initialization, then this communication board shall be able to communicate with external device. If this communication board receives the version check failed message from the logical operation board, then this communication board shall fail to initialize. 在CVC-200T运行时，如果通信板卡插入，该通信板卡通过了逻辑运算板卡的校验且完成了初始化，则该通信板卡应能对外通信。如果该通信板卡收到逻辑板卡的版本校验失败消息，则该通信板卡初始化失败。 #Implement = CVC-200T_Bproduct_V1.1.1 #Priority = High #Category = Functional #Contribution = SIL0 #Source = [CVC200T-SyUR-0297] | [CVC200T-SyAD-0506] | MCU/MNCU shall receive the communication configuration message from MPU, and initialize its network ports, serial ports and CAN ports(only MCU with CAN ports) according to the info, and multicast the initialization OK message (BUS_MSG_LOCAL_OK_REPORT) of itself to MPU if the initialization is successful. MCU/MNCU接收MPU的通信配置消息，根据这些信息初始化自身的网口、串口和CAN口（仅MCU有CAN口）。如果初始化成功，则MCU/MNCU广播自身初始化OK消息（BUS_MSG_LOCAL_OK_REPORT）。 #Category = Functional #Contribution = SIL0 #Allocation = MCU-CORE SOFTWARE #Source = [CVC200T-SyRS-0368] #Comment = For configuration | Functional // Functional | // MCU-CORE SOFTWARE | SIL0 // SIL0 | // | // |  | OK |  |  | OK
[CVC200T-SyRS-0368] | When CVC-200T is running, if one communication board is inserted into the rack, and this board passes the check by the logical operation board and finishes its initialization, then this communication board shall be able to communicate with external device. If this communication board receives the version check failed message from the logical operation board, then this communication board shall fail to initialize. 在CVC-200T运行时，如果通信板卡插入，该通信板卡通过了逻辑运算板卡的校验且完成了初始化，则该通信板卡应能对外通信。如果该通信板卡收到逻辑板卡的版本校验失败消息，则该通信板卡初始化失败。 #Implement = CVC-200T_Bproduct_V1.1.1 #Priority = High #Category = Functional #Contribution = SIL0 #Source = [CVC200T-SyUR-0297] | [CVC200T-SyAD-0514] | If version checked failed message BUS_MSG_VERSION_CHECK_FAULT is received by MCU/MNCU, then the initialization of MCU/MNCU software is failed. 若MCU/MNCU收到版本校验失败消息BUS_MSG_VERSION_CHECK_FAULT后，则MCU/MNCU初始化失败。 #Category = Functional #Contribution = SIL0 #Allocation = MCU-CORE SOFTWARE #Source = [CVC200T-SyRS-0368] #Comment = For configuration | Functional // Functional | // MCU-CORE SOFTWARE | SIL0 // SIL0 | // | // |  | OK |  |  | OK
[CVC200T-SyRS-0368] | When CVC-200T is running, if one communication board is inserted into the rack, and this board passes the check by the logical operation board and finishes its initialization, then this communication board shall be able to communicate with external device. If this communication board receives the version check failed message from the logical operation board, then this communication board shall fail to initialize. 在CVC-200T运行时，如果通信板卡插入，该通信板卡通过了逻辑运算板卡的校验且完成了初始化，则该通信板卡应能对外通信。如果该通信板卡收到逻辑板卡的版本校验失败消息，则该通信板卡初始化失败。 #Implement = CVC-200T_Bproduct_V1.1.1 #Priority = High #Category = Functional #Contribution = SIL0 #Source = [CVC200T-SyUR-0297] | [CVC200T-SyAD-0507] | MPU shall receive the initialization OK message of MCU/MNCU, and check the received MCU/MNCU initialization OK message with EN50159.thenIn the following four cases, MPU1 shall send the system initialization OK message (BUS_MSG_SYSTEM_OK_REPORT) to MCU/MNCU, and then MPU shall wait for the next join of MCU/MNCU. (1) All MCU/MNCU initialization OK message has been checked ok in 15s; (2) MCU/MNCU initialization OK message has been checked failed, and in the next 15s initialization OK messages has been received and checked successfully; (3) MCU/MNCU initialization OK message has been checked failed, and in the next 15s initialization OK messages has been not received; (4) MCU/MNCU initialization OK message has been checked failed, and in the next 15s initialization OK messages has been received but checked failed ; Note: MCU/MNCU initialization OK message having been not received is considered to be checked failed. MPU接收MCU/MNCU的初始化OK消息，对收到的MCU/MNCU初始化OK消息进行EN 50159校验。 在以下四种情况下，MPU1向MCU/MNCU发送系统初始化OK消息（BUS_MSG_SYSTEM_OK_REPORT），然后MPU等待下一次MCU/MNCU的加入。 （1）MPU校验所有MCU/MNCU初始化OK消息成功； （2）MPU校验MCU/MNCU初始化ok消息失败，且在接下来15秒内收到初始化ok消息并校验成功； （3）MPU校验MCU/MNCU初始化ok消息失败，且在接下来15秒内未收到初始化ok消息； （4）MPU校验MCU/MNCU初始化ok消息失败，且在接下来15秒内收到初始化ok消息但校验失败； 注：若MPU未收到MCU/MNCU初始化ok消息，则认为校验MCU/MNCU初始化ok消息失败。 #Category = Functional #Contribution = SIL4 #Allocation = MPU-CORE SOFTWARE #Source = [CVC200T-SyRS-0368] #Comment = To check MCU/MNCU | Functional // Functional | // MPU-CORE SOFTWARE | SIL0 // SIL4 | // | // |  | OK |  |  | OK