## Sheet1
For EMC, CVC-200T shall follow the standard GB/T 24338.5 [S21] and EN 50121-4 [S6]. 产品EMC性能需满足标准GB/T 24338.5[S21]、EN50121-4[S6]要求。 #Implement = CVC-200T_Bproduct_V1.0.0 #Priority = High #Category = Non-Functional #Contribution = Safety related #Source = [CVC200T-SyUR-0005]
For radiation, CVC-200T device shall follow ICNIRP [S14] and UNEP/WHO/IRPA [S15] guidelines. CVC-200T设备的辐射应符合ICNIRP [S14]和UNEP/WHO/IRPA [S15]总则的相关限制。 #Implement = CVC-200T_Bproduct_V1.0.0 #Priority = High #Category = Non-Functional #Contribution = Safety related #Source = [CVC200T-SyUR-0006]
For radiation, CVC-200T device shall follow ICNIRP [S14] and UNEP/WHO/IRPA [S15] guidelines. CVC-200T设备的辐射应符合ICNIRP [S14]和UNEP/WHO/IRPA [S15]总则的相关限制。 #Implement = CVC-200T_Bproduct_V1.0.0 #Priority = High #Category = Non-Functional #Contribution = Safety related #Source = [CVC200T-SyUR-0006]
For protection against lightning electromagnetic pulse, CVC-200T shall follow the standard TB/T 3074 [S27]. 产品雷电电磁脉冲防护性能需满足标准TB/T 3074[S27]要求。 #Implement = CVC-200T_Bproduct_V1.0.0 #Priority = High #Category = Non-Functional #Contribution = Safety related #Source = [CVC200T-SyUR-0007]
For the design of insulation clearance, CVC-200T shall follow the standard EN 50124-1 [S6] and EN 50129 [S4]. 绝缘间距设计应满足标准EN50124-1[S6]、EN50129[S4]要求。 #Implement = CVC-200T_Bproduct_V1.0.0 #Priority = High #Category = Non-Functional #Contribution = Safety related #Source = [CVC200T-SyUR-0008]
The insulation resistance between insulation groups shall be at least 100MΩ@500VDC. 绝缘分组之间绝缘电阻不小于100MΩ@500VDC。 #Implement = CVC-200T_Bproduct_V1.0.0 #Priority = High #Category = Non-Functional #Contribution = Safety related #Source = [CVC200T-SyUR-0009]
All ground resistance between the bare metal components and the protective earth terminal shall follow the standard EN 60950-1 [S8]. The measured value shall be no more than 0.1Ω in the test condition of 12V/2A. 产品所有裸露金属部件和保护接地端子之间的接地电阻应满足标准EN60950-1[S8]要求，12V/2A测试条件下，测量值不大于0.1Ω。 #Implement = CVC-200T_Bproduct_V1.0.0 #Priority = High #Category = Non-Functional #Contribution = Safety related #Source = [CVC200T-SyUR-0010]
For inflaming retardant, the PCB material and plastic components shall follow the standard UL 94 [S16] (class V-0). 产品PCB材质和含塑料部件的阻燃性能应满足标准UL 94[S16] V-0级要求。 #Implement = CVC-200T_Bproduct_V1.0.0 #Priority = High #Category = Non-Functional #Contribution = Safety related #Source = [CVC200T-SyUR-0011]
The cables shall comply with the standards GB/T 19666 [S13]. 产品选用电缆应满足标准GB/T 19666 [S13]要求。 #Implement = CVC-200T_Bproduct_V1.0.0 #Priority = High #Category = Non-Functional #Contribution = Safety related #Source = [CVC200T-SyUR-0012] #Source = [CVC200T-SyUR-0013]
The raw material and production procedure shall follow the standard RoHS [S20]. 产品原材料和生产过程应满足RoHS[S20]指令要求。 #Implement = CVC-200T_Bproduct_V1.0.0 #Priority = High #Category = Non-Functional #Contribution = Safety related #Source = [CVC200T-SyUR-0014]
For the environment, CVC-200T shall follow the standard TB/T 1433 [S28] and EN 50125-3 [S7]. 系统产品环境性能需满足标准TB/T 1433[S28]、EN50125-3[S7]要求。 #Implement = CVC-200T_Bproduct_V1.0.0 #Priority = High #Category = Non-Functional #Contribution = Safety related #Source = [CVC200T-SyUR-0015]
The salt mist property of the metal structural parts shall comply with the requirement of the product standard EN 50125-3 [S7]、EN 50155. The adopted test standards are EN 60068-2-11 [S11] and GB/T 2423.17 [S24]. The Acceptance criteria standard is GB/T 6461 [S26] and the metal structural parts have normal performance and no obvious damage. Test temperature: (35+/-2)℃. PH value: 6.5~7.2. Test duration: 48hours. 金属结构应具备一定的盐雾防护能力，满足产品标准EN 50125-3[S7]、EN 50155要求，试验标准采用EN 60068-2-11 [S11]、GB/T 2423.17[S24]，判定标准为GB/T 6461[S26]，无明显损坏，性能检测正常。试验温度：(35+/-2)℃。PH值：6.5~7.2。试验时长：48小时。 #Implement = CVC-200T_Bproduct_V1.0.0 #Priority = High #Category = Non-Functional #Contribution = Safety related #Source = [CVC200T-SyUR-0016]
The low pressure property shall comply with the AX level requirement of the product standard EN 50125-3 [S7]. The board can work normally in the pressure of 70kPa~106kPa and the altitude up to 3000m. The adopted test standards are EN 60068-2-13 [S12] and GB/T 2423.21 [S25] and the Acceptance criteria is criteria A. Test pressure: 70kPa. Test duration: 4hours. Changing rate of the pressure: no more than 10kPa/min 低气压性能需满足产品标准EN 50125-3[S7]中AX等级要求，应能在海拔小于等于3000米，大气压强70kPa~106kPa条件下正常工作。试验标准采用EN 60068-2-13[S12]、GB/T 2423.21[S25]，性能判据A。试验压强：70kPa 试验时长：4小时。气压变化速度：不超过10kPa/min。 #Implement = CVC-200T_Bproduct_V1.0.0 #Priority = High #Category = Non-Functional #Contribution = Safety related #Source = [CVC200T-SyUR-0017]
CVC-200T shall comply with the vibrations requirements of the Standard EN 50125-3 [S7]. And the test standard is as difined in EN 60068-2-64. Frequecy: 5~2000Hz, at power-on state. Longitudinal: 2.3m/s2, duration: 90min; Transverse: 2.3m/s2, duration: 90min; Vertical: 2.3m/s2, duration: 90min. CVC-200T的振动要求须遵循EN 50125-3[S7]，其具体试验方法应依据EN 60068-2-64。频率范围：5~2000Hz，上电运行振动量级：纵向、横向、垂直均为2.3m/s2，持续时间90分钟。 #Implement = CVC-200T_Bproduct_V1.0.0 #Priority = High #Category = Non-Functional #Contribution = Safety related #Source = [CVC200T-SyUR-0018]
CVC-200T shall comply with the shocks requirements of the Standard EN 50125-3 [S7]. And the test standard is as difined in EN 60068-2-27 & GB/T 2423.5. Three positive and three negative shocks in each of the Vertical axes. Mean: 20m/s2, duration: 11ms; Peak : 20m/s2, duration: 11ms; CVC-200T的冲击要求须遵循EN 50125-3[S7]，其具体试验方法应依据 EN 60068-2-27及GB/T 2423.5。受试产品将在垂直坐标轴上进行冲击试验，且分为正反两个方向进行冲击，每个方向分别被冲击3次。具体量级如下：平均值：20m/s2，持续时间：11毫秒；峰值：20m/s2，持续时间：11毫秒。 #Implement = CVC-200T_Bproduct_V1.0.0 #Priority = High #Category = Non-Functional #Contribution = Safety related #Source = [CVC200T-SyUR-0019]
The main processing module of CVC-200T shall use redundant architecture of double machines. In CVC-200T, the main processing module is composed of the machine A and B, working as hot-redundant; the communication module is composed of 4 communication boards. CVC-200T的主运算模块由A机和B机组成，热冗余工作方式；通信模块由4块通信板卡组成。 #Implement = CVC-200T_Bproduct_V1.0.0 #Priority = High #Category = Non-Functional #Contribution = RAM #Source = [CVC200T-SyUR-0254] #Source = [CVC200T-SyUR-0173]
CVC-200T shall use dual network to exchange the message of FSFB2 type or FUNCTIONAL type or REDUNDANCY type with external system, and it shall support single or dual network to exchange the message of RAW type (selected by user). When using dual network, the communication shall be normal in case one network is interrupted. The application data sent out shall be the same. 当交互FSFB2或FUNCTIONAL类型或REDUNDANCY类型消息时，CVC-200T应采用双网；当交互RAW类型消息时，CVC-200T应支持单网或双网（由用户选择）。 使用双网时，任一网络中断，应不导致通信中断。双网发送的应用数据应相同。 #Implement = CVC-200T_Bproduct_V1.1.1 #Priority = High #Category = Non-Functional #Contribution = RAM #Source = [CVC200T-SyUR-0175] #Source = [CVC200T-SyUR-0293]
CVC-200T shall use redundant Ethernet network to synchronize the data. CVC-200T的数据同步应通过冗余以太网进行。 #Implement = CVC-200T_Bproduct_V1.0.0 #Priority = High #Category = Non-Functional #Contribution = RAM #Source = [CVC200T-SyUR-0176]
CVC-200T shall service for 30 years with maintenance. CVC-200T应具备在有维护情况下30年的使用寿命。 #Implement = CVC-200T_Bproduct_V1.0.0 #Priority = High #Category = Non-Functional #Contribution = RAM #Source = [CVC200T-SyUR-0178]
Mean time to repair (MTTR) of CVC-200T shall be at most 0.25 hour. CVC-200T平均恢复时间（MTTR）<= 0.25小时。 #Implement = CVC-200T_Bproduct_V1.0.0 #Priority = High #Category = Non-Functional #Contribution = RAM #Source = [CVC200T-SyUR-0180]
The maximum repair time of CVC-200T in 95% condition shall be less than 2 hours. CVC-200T应满足95%情况下最大修复时间＜2小时。 #Implement = CVC-200T_Bproduct_V1.0.0 #Priority = High #Category = Non-Functional #Contribution = RAM #Source = [CVC200T-SyUR-0181]
The maximum repair time of CVC-200T in 95% condition shall be less than 2 hours. CVC-200T应满足95%情况下最大修复时间＜2小时。 #Implement = CVC-200T_Bproduct_V1.0.0 #Priority = High #Category = Non-Functional #Contribution = RAM #Source = [CVC200T-SyUR-0181]
The maximum repair time of CVC-200T in 95% condition shall be less than 2 hours. CVC-200T应满足95%情况下最大修复时间＜2小时。 #Implement = CVC-200T_Bproduct_V1.0.0 #Priority = High #Category = Non-Functional #Contribution = RAM #Source = [CVC200T-SyUR-0181]
Mean time between failures (MTBF) of CVC-200T shall be at least 1E6 hours. CVC-200T的平均故障间隔时间MTBF>=1E6小时。 #Implement = CVC-200T_Bproduct_V1.0.0 #Priority = High #Category = Non-Functional #Contribution = RAM #Source = [CVC200T-SyUR-0182]
The availability of CVC-200T shall be at least 99.999975%. CVC-200T的可用度A>=99.999975%。 #Implement = CVC-200T_Bproduct_V1.0.1 #Priority = High #Category = Non-Functional #Contribution = RAM #Source = [CVC200T-SyUR-0183]
The availability of CVC-200T shall be at least 99.999975%. CVC-200T的可用度A>=99.999975%。 #Implement = CVC-200T_Bproduct_V1.0.1 #Priority = High #Category = Non-Functional #Contribution = RAM #Source = [CVC200T-SyUR-0183]
CVC-200T shall provide instruction book about the error information for analysis. CVC-200T应提供对故障信息进行分析的说明书。 #Implement = CVC-200T_Bproduct_V1.0.0 #Priority = High #Category = Non-Functional #Contribution = RAM #Source = [CVC200T-SyUR-0184]
CVC-200T rack shall provide guide rail for replacing component. CVC-200T机笼中应有用于更换组件的导轨。 #Implement = CVC-200T_Bproduct_V1.0.0 #Priority = High #Category = Non-Functional #Contribution = RAM #Source = [CVC200T-SyUR-0186]
For CVC-200T, the board and corresponding connector shall work normally after they are insert and unplug for 400 times. CVC-200T的板卡及对应接插件应插拔400次后可以正常工作。 #Implement = CVC-200T_Bproduct_V1.0.0 #Priority = High #Category = Non-Functional #Contribution = RAM #Source = [CVC200T-SyUR-0187]
The part of CVC-200T that can be reached by human shall have no sharp or prominent edge. CVC-200T可被人接触部分不能有尖利或突出的边沿。 #Implement = CVC-200T_Bproduct_V1.0.0 #Priority = High #Category = Non-Functional #Contribution = Safety related #Source = [CVC200T-SyUR-0188]
CVC-200T shall protect the situation of inserting wrong board into the rack. CVC-200T应采取措施防止在机笼中插错板卡。 #Implement = CVC-200T_Bproduct_V1.0.0 #Priority = High #Category = Non-Functional #Contribution = Safety related #Source = [CVC200T-SyUR-0189]
CVC-200T shall protect the situation of inserting wrong board into the rack. CVC-200T应采取措施防止在机笼中插错板卡。 #Implement = CVC-200T_Bproduct_V1.0.0 #Priority = High #Category = Non-Functional #Contribution = Safety related #Source = [CVC200T-SyUR-0189]
CVC-200T shall protect the situation of inserting wrong board into the rack. CVC-200T应采取措施防止在机笼中插错板卡。 #Implement = CVC-200T_Bproduct_V1.0.0 #Priority = High #Category = Non-Functional #Contribution = Safety related #Source = [CVC200T-SyUR-0189]
CVC-200T shall protect the situation of inserting wrong board into the rack. CVC-200T应采取措施防止在机笼中插错板卡。 #Implement = CVC-200T_Bproduct_V1.0.0 #Priority = High #Category = Non-Functional #Contribution = Safety related #Source = [CVC200T-SyUR-0189]
CVC-200T shall protect the situation of inserting wrong board into the rack. CVC-200T应采取措施防止在机笼中插错板卡。 #Implement = CVC-200T_Bproduct_V1.0.0 #Priority = High #Category = Non-Functional #Contribution = Safety related #Source = [CVC200T-SyUR-0189]
CVC-200T shall protect the situation of inserting wrong board into the rack. CVC-200T应采取措施防止在机笼中插错板卡。 #Implement = CVC-200T_Bproduct_V1.0.0 #Priority = High #Category = Non-Functional #Contribution = Safety related #Source = [CVC200T-SyUR-0189]
CVC-200T shall protect the situation of wrongly inserting connector. CVC-200T应采取措施防止接插件的误插入。 #Implement = CVC-200T_Bproduct_V1.0.0 #Priority = High #Category = Non-Functional #Contribution = Safety related #Source = [CVC200T-SyUR-0190]
The metal part of CVC-200T that can be reached by human shall be grounded. CVC-200T所有可被人接触到的金属部分应接地。 #Implement = CVC-200T_Bproduct_V1.0.0 #Priority = High #Category = Non-Functional #Contribution = Safety related #Source = [CVC200T-SyUR-0191]
The tolerable hazard rate (THR) of CVC-200T shall be at most 1E-10 hour. CVC-200T的THR<=1E-10小时。 #Implement = CVC-200T_Bproduct_V1.0.0 #Priority = High #Category = Functional #Contribution = SIL4 #Source = [CVC200T-SyUR-0194]
The manual switch device shall provide a gear position select switch. At any time, this switch shall be stayed at one position . 手动切换装置应提供一个档位选择开关。在任一时刻，该开关只能在一个档位上。 #Implement = CVC-200T_Bproduct_V1.0.0 #Priority = High #Category = Non-Functional #Contribution = Design constraint #Source = [CVC200T-SyUR-0200]
CVC-200T shall be labeled and warned with English or Chinese. CVC-200T应使用英文或中文进行标示和警告。 #Implement = CVC-200T_Bproduct_V1.0.0 #Priority = High #Category = Non-Functional #Contribution = Safety related #Source = [CVC200T-SyUR-0201]
CVC-200T shall provide product serial number. CVC-200T应提供产品序列号。 #Implement = CVC-200T_Bproduct_V1.0.0 #Priority = High #Category = Non-Functional #Contribution = Design constraint #Source = [CVC200T-SyUR-0202]
CVC-200T shall adopt uniform appearance style for all equipment, such as panel, color, symbol and label. CVC-200T应对所有设备采用统一的外观风格，如面板、颜色、标志及标签。 #Implement = CVC-200T_Bproduct_V1.0.0 #Priority = High #Category = Non-Functional #Contribution = Design constraint #Source = [CVC200T-SyUR-0203]
The size of CVC-200T rack shall be at most 19 inches (width), 350 mm (depth), 3U (height). CVC-200T的机笼尺寸应不超过：宽19英寸，深350毫米，高3U。 #Implement = CVC-200T_Bproduct_V1.0.0 #Priority = High #Category = Non-Functional #Contribution = Design constraint #Source = [CVC200T-SyUR-0205]
In order to decrease the noise, no fan is installed and CVC-200T shall running normally. 为降低运行噪声，CVC-200T不安装风扇，且CVC-200T在无风扇情况下应能正常运行。 #Implement = CVC-200T_Bproduct_V1.0.0 #Priority = High #Category = Non-Functional #Contribution = Safety related #Source = [CVC200T-SyUR-0143]
After received output data of upper application in current main cycle, CVC-200T shall send it to external system before the ending of next main cycle. After received input message of external system in current main cycle, CVC-200T shall send the input data to upper application in the next main cycle. 在当前主周期收到上层应用的输出数据后，CVC-200T应在下一个主周期结束之前将该数据发送给外部系统；在当前主周期收到外部系统的输入消息后，CVC-200T应在下一个主周期将该输入数据传给上层应用。 #Implement = CVC-200T_Bproduct_V1.0.0 #Priority = High #Category = Non-Functional #Contribution = Performance #Source = [CVC200T-SyUR-0144]
After power up, the time to finish initialization of CVC-200T shall be at most 300 seconds. CVC-200T上电后完成初始化的时间应不超过300秒。 #Implement = CVC-200T_Bproduct_V1.0.1 #Priority = High #Category = Non-Functional #Contribution = Performance #Source = [CVC200T-SyUR-0148]
When synchronized, CVC-200T shall ensure no loss packet in the output to external system during the A/R switch. 在同步的情况下，CVC-200T主备切换过程中对外部系统输出应不丢包。 #Implement = CVC-200T_Bproduct_V1.0.0 #Priority = High #Category = Non-Functional #Contribution = Performance #Source = [CVC200T-SyUR-0147]
When synchronized, CVC-200T shall ensure no loss packet in the output to external system during the A/R switch. 在同步的情况下，CVC-200T主备切换过程中对外部系统输出应不丢包。 #Implement = CVC-200T_Bproduct_V1.0.0 #Priority = High #Category = Non-Functional #Contribution = Performance #Source = [CVC200T-SyUR-0147]
When synchronized, CVC-200T shall ensure no loss packet in the output to external system during the A/R switch. 在同步的情况下，CVC-200T主备切换过程中对外部系统输出应不丢包。 #Implement = CVC-200T_Bproduct_V1.0.0 #Priority = High #Category = Non-Functional #Contribution = Performance #Source = [CVC200T-SyUR-0147]
In one main cycle, CVC-200T shall be able to receive message from 100 FSFB2 nodes. 在一个主周期，CVC-200T应能接收100个FSFB2通信节点的消息。 #Implement = CVC-200T_Bproduct_V1.0.0 #Priority = High #Category = Non-Functional #Contribution = Performance #Source = [CVC200T-SyUR-0150]
In one main cycle (250ms), the synchronization of application data between two machines of CVC-200T can be SYN_QUANTITY_APP (defined in Chapter 6). 在一个主周期（250毫秒），CVC-200T两系之间的应用数据同步量应能达到SYN_QUANTITY_APP（定义见第6章）。 #Implement = CVC-200T_Bproduct_V1.0.0 #Priority = High #Category = Non-Functional #Contribution = Performance #Source = [CVC200T-SyUR-0152]
For CVC-200T, the temperature of working environmental is -40℃ ~ +70℃. CVC-200T运行环境温度为-40℃ ~ +70℃。 MPU shall set CPU junction temperature upper limit (105 centigrade) for the board. When the temperature of board exceeds the upper limit , the module shall be in safety side. MPU应为板卡设定CPU结温温度上限（105摄氏度）。如果板卡温度已超过上限，主运算模块应导向安全侧。 #Implement = CVC-200T_Bproduct_V1.1.1 #Priority = High #Category = Non-Functional #Contribution = Safety related #Source = [CVC200T-SyUR-0206]
For CVC-200T, the temperature of working environmental is -40℃ ~ +70℃. CVC-200T运行环境温度为-40℃ ~ +70℃。 MPU shall set CPU junction temperature upper limit (105 centigrade) for the board. When the temperature of board exceeds the upper limit , the module shall be in safety side. MPU应为板卡设定CPU结温温度上限（105摄氏度）。如果板卡温度已超过上限，主运算模块应导向安全侧。 #Implement = CVC-200T_Bproduct_V1.1.1 #Priority = High #Category = Non-Functional #Contribution = Safety related #Source = [CVC200T-SyUR-0206]
For CVC-200T, the temperature of working environmental is -40℃ ~ +70℃. CVC-200T运行环境温度为-40℃ ~ +70℃。 MPU shall set CPU junction temperature upper limit (105 centigrade) for the board. When the temperature of board exceeds the upper limit , the module shall be in safety side. MPU应为板卡设定CPU结温温度上限（105摄氏度）。如果板卡温度已超过上限，主运算模块应导向安全侧。 #Implement = CVC-200T_Bproduct_V1.1.1 #Priority = High #Category = Non-Functional #Contribution = Safety related #Source = [CVC200T-SyUR-0206]
For CVC-200T, the relative humidity of working environmental is at most 95% . CVC-200T运行环境相对湿度为<=95%。 #Implement = CVC-200T_Bproduct_V1.0.1 #Priority = High #Category = Non-Functional #Contribution = Safety related #Source = [CVC200T-SyUR-0207]
Wrong operation during installation, maintenance, usage phase shall not lead the system to hazardous situation. 在安装、维护、使用阶段的错误操作应不使系统导向危险状态。 #Implement = CVC-200T_Bproduct_V1.0.0 #Priority = High #Category = Non-Functional #Contribution = Safety related #Source = [CVC200T-SyUR-0255]
Wrong operation during installation, maintenance, usage phase shall not lead the system to hazardous situation. 在安装、维护、使用阶段的错误操作应不使系统导向危险状态。 #Implement = CVC-200T_Bproduct_V1.0.0 #Priority = High #Category = Non-Functional #Contribution = Safety related #Source = [CVC200T-SyUR-0255]
Wrong operation during installation, maintenance, usage phase shall not lead the system to hazardous situation. 在安装、维护、使用阶段的错误操作应不使系统导向危险状态。 #Implement = CVC-200T_Bproduct_V1.0.0 #Priority = High #Category = Non-Functional #Contribution = Safety related #Source = [CVC200T-SyUR-0255]
Wrong operation during installation, maintenance, usage phase shall not lead the system to hazardous situation. 在安装、维护、使用阶段的错误操作应不使系统导向危险状态。 #Implement = CVC-200T_Bproduct_V1.0.0 #Priority = High #Category = Non-Functional #Contribution = Safety related #Source = [CVC200T-SyUR-0255]
Wrong operation during installation, maintenance, usage phase shall not lead the system to hazardous situation. 在安装、维护、使用阶段的错误操作应不使系统导向危险状态。 #Implement = CVC-200T_Bproduct_V1.0.0 #Priority = High #Category = Non-Functional #Contribution = Safety related #Source = [CVC200T-SyUR-0255]
CVC-200T shall use dual network to send application maintenance message to external system. The communication shall be normal in case one network is interrupted. CVC-200T应采用双网向外部系统发送应用维护消息。任一网络中断，应不导致通信中断。 #Implement = CVC-200T_Bproduct_V1.0.0 #Priority = High #Category = Non-Functional #Contribution = RAM #Source = [CVC200T-SyUR-0253]
CVC-200T shall receive and store input message (including APP and maintenance type) coming from the external system. CVC-200T shall use RUDP protocol to process the maintenance input message. CVC-200T应接收并存储来自外部系统的输入消息（包括应用类型和维护类型）。CVC-200T应使用RUDP协议对收到的维护输入消息进行处理。 #Implement = CVC-200T_Bproduct_V1.0.0 #Priority = High #Category = Functional #Contribution = SIL0 #Source = [CVC200T-SyUR-0268] #Source = [CVC200T-SyUR-0215] #Source = [CVC200T-SyUR-0218]
CVC-200T shall receive and store input message (including APP and maintenance type) coming from the external system. CVC-200T shall use RUDP protocol to process the maintenance input message. CVC-200T应接收并存储来自外部系统的输入消息（包括应用类型和维护类型）。CVC-200T应使用RUDP协议对收到的维护输入消息进行处理。 #Implement = CVC-200T_Bproduct_V1.0.0 #Priority = High #Category = Functional #Contribution = SIL0 #Source = [CVC200T-SyUR-0268] #Source = [CVC200T-SyUR-0215] #Source = [CVC200T-SyUR-0218]
CVC-200T shall provide the forgiveness process of FSFB2 input message. When no FSFB2 input message is received during the forgiveness time (FORGIVENESS_PERIOD, defined in Chapter 6), CVC-200T shall remain the last valid value for the safety data of the corresponding FSFB2 node. After that time, CVC-200T shall set the safety data of this node as safety value (NISAL 'FALSE' value). CVC-200T应提供FSFB2输入消息的宽恕处理。在宽恕时间（FORGIVENESS_PERIOD，定义见第6章）内没有收到FSFB2输入消息时，CVC-200T应将该FSFB2节点的安全数据保持为上一个有效值。如果超过宽恕周期，CVC-200T应将该节点的安全数据置为安全侧的值（NISAL‘假'值）。 #Implement = CVC-200T_Bproduct_V1.0.0 #Priority = High #Category = Functional #Contribution = SIL4 #Source = [CVC200T-SyUR-0230] #Source = [CVC200T-SyUR-0115] #Source = [CVC200T-SyUR-0137] #Source = [CVC200T-SyUR-0231] #Source = [CVC200T-SHA-0019]
CVC-200T shall use FSFB2 protocol to process the FSFB2 input message (the data is single coded) of current main cycle, and then provide it as NISAL codes to upper application. CVC-200T应使用FSFB2协议处理当前主周期的FSFB2输入消息（数据为单码位），以NISAL码形式传给上层应用。 #Implement = CVC-200T_Bproduct_V1.0.0 #Priority = High #Category = Functional #Contribution = SIL4 #Source = [CVC200T-SyUR-0216] #Source = [CVC200T-SyUR-0155] #Source = [CVC200T-SyUR-0231]
After the ending of upper application in current main cycle, CVC-200T shall clear the buffer for storing input application data. 在当前主周期上层应用执行完成之后，CVC-200T应将存储输入应用数据的缓冲区清零。 #Implement = CVC-200T_Bproduct_V1.0.0 #Priority = High #Category = Functional #Contribution = SIL4 #Source = [CVC200T-SHA-0001] #Source = [CVC200T-SyUR-0261]
CVC-200T shall use FSFB2 protocol to process the FSFB2 output data (NISAL codes) coming from the upper application in current main cycle to FSFB2 message. CVC-200T应使用FSFB2协议将当前主周期上层应用提供的FSFB2输出数据（NISAL码）处理成FSFB2消息。 #Implement = CVC-200T_Bproduct_V1.0.0 #Priority = High #Category = Functional #Contribution = SIL4 #Source = [CVC200T-SyUR-0240]
CVC-200T shall send the application output message and maintenance output message of all channels processed with RUDP protocol to external system. The application output message from single channel shall not be sent out to external system. CVC-200T应将应用输出消息及RUDP处理后的所有通道维护输出消息发给外部系统。 单个通道的应用输出消息不发送给外部系统。 #Implement = CVC-200T_Bproduct_V1.0.0 #Priority = High #Category = Functional #Contribution = SIL0 #Source = [CVC200T-SyUR-0268] #Source = [CVC200T-SyUR-0241] #Source = [CVC200T-SyUR-0218]
CVC-200T shall send the application output message and maintenance output message of all channels processed with RUDP protocol to external system. The application output message from single channel shall not be sent out to external system. CVC-200T应将应用输出消息及RUDP处理后的所有通道维护输出消息发给外部系统。 单个通道的应用输出消息不发送给外部系统。 #Implement = CVC-200T_Bproduct_V1.0.0 #Priority = High #Category = Functional #Contribution = SIL0 #Source = [CVC200T-SyUR-0268] #Source = [CVC200T-SyUR-0241] #Source = [CVC200T-SyUR-0218]
CVC-200T shall send the application output message and maintenance output message of all channels processed with RUDP protocol to external system. The application output message from single channel shall not be sent out to external system. CVC-200T应将应用输出消息及RUDP处理后的所有通道维护输出消息发给外部系统。 单个通道的应用输出消息不发送给外部系统。 #Implement = CVC-200T_Bproduct_V1.0.0 #Priority = High #Category = Functional #Contribution = SIL0 #Source = [CVC200T-SyUR-0268] #Source = [CVC200T-SyUR-0241] #Source = [CVC200T-SyUR-0218]
CVC-200T shall send the application output message and maintenance output message of all channels processed with RUDP protocol to external system. The application output message from single channel shall not be sent out to external system. CVC-200T应将应用输出消息及RUDP处理后的所有通道维护输出消息发给外部系统。 单个通道的应用输出消息不发送给外部系统。 #Implement = CVC-200T_Bproduct_V1.0.0 #Priority = High #Category = Functional #Contribution = SIL0 #Source = [CVC200T-SyUR-0268] #Source = [CVC200T-SyUR-0241] #Source = [CVC200T-SyUR-0218]
After read all output data of current main cycle, CVC-200T shall clear the corresponding buffer. 在读取当前主周期的所有输出数据之后，CVC-200T应将对应的缓冲区清零。 #Implement = CVC-200T_Bproduct_V1.0.0 #Priority = High #Category = Functional #Contribution = SIL4 #Source = [CVC200T-SHA-0006] #Source = [CVC200T-SyUR-0261]
Each channel of CVC-200T shall compare the consistency between the application output data CRC of local channel and the application output data CRC of another channel of same machine. If inconsistent, then this channel shall SHUTDOWN. CVC-200T的每个通道应比较本通道的应用输出数据CRC和本系另一个通道的应用输出数据CRC的一致性。如果不一致，则该通道应宕机。 #Implement = CVC-200T_Bproduct_V1.0.0 #Priority = High #Category = Functional #Contribution = SIL4 #Source = [CVC200T-SyUR-0128] #Source = [CVC200T-SyUR-0134]
Each channel of CVC-200T shall compare the consistency between the application output data CRC of local channel and the application output data CRC of another channel of same machine. If inconsistent, then this channel shall SHUTDOWN. CVC-200T的每个通道应比较本通道的应用输出数据CRC和本系另一个通道的应用输出数据CRC的一致性。如果不一致，则该通道应宕机。 #Implement = CVC-200T_Bproduct_V1.0.0 #Priority = High #Category = Functional #Contribution = SIL4 #Source = [CVC200T-SyUR-0128] #Source = [CVC200T-SyUR-0134]
Each channel of CVC-200T shall compare the consistency between the application output data CRC of local channel and the application output data CRC of another channel of same machine. If inconsistent, then this channel shall SHUTDOWN. CVC-200T的每个通道应比较本通道的应用输出数据CRC和本系另一个通道的应用输出数据CRC的一致性。如果不一致，则该通道应宕机。 #Implement = CVC-200T_Bproduct_V1.0.0 #Priority = High #Category = Functional #Contribution = SIL4 #Source = [CVC200T-SyUR-0128] #Source = [CVC200T-SyUR-0134]
CVC-200T shall process the FUNCTIONAL input message of current main cycle, and then provide it to upper application. CVC-200T应处理当前主周期的FUNCTIONAL输入消息，然后传给上层应用。 #Implement = CVC-200T_Bproduct_V1.0.0 #Priority = High #Category = Functional #Contribution = SIL0 #Source = [CVC200T-SyUR-0247]
CVC-200T shall process the FUNCTIONAL output data coming from the upper application in current main cycle to FUNCTIONAL message. CVC-200T应将当前主周期上层应用提供的FUNCTIONAL输出数据处理成FUNCTIONAL消息。 #Implement = CVC-200T_Bproduct_V1.0.0 #Priority = High #Category = Functional #Contribution = SIL0 #Source = [CVC200T-SyUR-0247]
CVC-200T shall provide the RAW input message coming from the function F2 in current main cycle to upper application. CVC-200T应将当前主周期的RAW输入消息传给上层应用。 #Implement = CVC-200T_Bproduct_V1.0.0 #Priority = High #Category = Functional #Contribution = SIL0 #Source = [CVC200T-SyUR-0156]
Before the running of upper application, CVC-200T shall store the input data of current main cycle into the buffer for exchanging data with upper application. 在上层应用执行之前，CVC-200T应将当前主周期的输入数据存入与上层应用交互数据的缓冲区。 #Implement = CVC-200T_Bproduct_V1.0.0 #Priority = High #Category = Functional #Contribution = SIL4 #Source = [CVC200T-SyUR-0216]
In every main cycle, CVC-200T shall execute the upper application once by calling the interface 'Background'. 在每个主周期，CVC-200T应通过调用Background接口执行一次上层应用。 #Implement = CVC-200T_Bproduct_V1.0.0 #Priority = High #Category = Functional #Contribution = SIL4 #Source = [CVC200T-SyUR-0263]
For CVC-200T, the operation of reading out the application output data from the buffer for exchanging data with upper application shall be executed after the ending of upper application. CVC-200T从与上层应用交互数据的缓冲区中读取上层应用输出数据的操作应在上层应用执行完成后执行。 #Implement = CVC-200T_Bproduct_V1.0.0 #Priority = High #Category = Functional #Contribution = SIL4 #Source = [CVC200T-SyUR-0240]
One machine of CVC-200T shall check the application software version and application configuration data version in the initialization phase. - This machine shall check the application software version of dual-channel of local machine. If the version is different, then this machine shall SHUTDOWN. - This machine shall check the application configuration data version of dual-channel of local machine. If the version is different, then this machine shall SHUTDOWN. - When two machines are running, this machine shall check the application software version of two machines. If the version is different, then this machine shall SHUTDOWN. - When two machines are running, this machine shall check the application configuration data version of two machines. If the version is different, then this machine shall SHUTDOWN. - If this machine doesn't get the application software version, or doesn't get the application configuration data version, then this machine shall SHUTDOWN. CVC-200T的一系应在初始化阶段检查应用软件版本和应用配置数据版本。 - 该系
One machine of CVC-200T shall check the application software version and application configuration data version in the initialization phase. - This machine shall check the application software version of dual-channel of local machine. If the version is different, then this machine shall SHUTDOWN. - This machine shall check the application configuration data version of dual-channel of local machine. If the version is different, then this machine shall SHUTDOWN. - When two machines are running, this machine shall check the application software version of two machines. If the version is different, then this machine shall SHUTDOWN. - When two machines are running, this machine shall check the application configuration data version of two machines. If the version is different, then this machine shall SHUTDOWN. - If this machine doesn't get the application software version, or doesn't get the application configuration data version, then this machine shall SHUTDOWN. CVC-200T的一系应在初始化阶段检查应用软件版本和应用配置数据版本。 - 该系
For the data from upper application, CVC-200T shall check the parameter validity of the interface between CVC-200T and upper application. CVC-200T shall discard the data and regard as no application output data is received in case it's invalid. 对于来自上层应用的数据，CVC-200T应检查与上层应用接口参数的有效性。如果无效，则丢弃该接口传递的数据，按没有收到应用输出数据进行处理。 #Implement = CVC-200T_Bproduct_V1.0.0 #Priority = High #Category = Functional #Contribution = SIL4 #Source = [CVC200T-SyUR-0232]
At safety side, CVC-200T shall stop outputting application message to external system, or, when using safety protocol, the output application message shall be check failed by external system. CVC-200T处于安全侧时，应停止向外部系统输出应用消息，或者，当使用安全协议时，输出的应用消息应能被外部系统检出错误。 #Implement = CVC-200T_Bproduct_V1.0.0 #Priority = High #Category = Functional #Contribution = SIL4 #Source = [CVC200T-SyUR-0113]
The main cycle duration of CVC-200T shall be MAINCYCLE_DURATION (defined in Chapter 6). The deviation of active machine in every main cycle shall be at most DURATION_DEVIATION_ACTIVE (defined in Chapter 6). The deviation of redundant machine in every main cycle shall be at most DURATION_DEVIATION_REDUNDANT (defined in Chapter 6). Else the failed machine shall be SHUTDOWN. CVC-200T的主周期长度应为MAINCYCLE_DURATION（定义见第6章），其中，主机每周期的误差应不超过DURATION_DEVIATION_ACTIVE（定义见第6章），备机每周期的误差应不超过DURATION_DEVIATION_REDUNDANT（定义见第6章），否则该系应宕机。 #Implement = CVC-200T_Bproduct_V1.0.0 #Priority = High #Category = Functional #Contribution = SIL4 #Source = [CVC200T-SyUR-0138] #Source = [CVC200T-SyUR-0128] #Source = [CVC200T-SyUR-0243]
The main cycle duration of CVC-200T shall be MAINCYCLE_DURATION (defined in Chapter 6). The deviation of active machine in every main cycle shall be at most DURATION_DEVIATION_ACTIVE (defined in Chapter 6). The deviation of redundant machine in every main cycle shall be at most DURATION_DEVIATION_REDUNDANT (defined in Chapter 6). Else the failed machine shall be SHUTDOWN. CVC-200T的主周期长度应为MAINCYCLE_DURATION（定义见第6章），其中，主机每周期的误差应不超过DURATION_DEVIATION_ACTIVE（定义见第6章），备机每周期的误差应不超过DURATION_DEVIATION_REDUNDANT（定义见第6章），否则该系应宕机。 #Implement = CVC-200T_Bproduct_V1.0.0 #Priority = High #Category = Functional #Contribution = SIL4 #Source = [CVC200T-SyUR-0138] #Source = [CVC200T-SyUR-0128] #Source = [CVC200T-SyUR-0243]
CVC-200T shall provide the safety clock for timing of main cycle. The machine shall be SHUTDOWN in case the deviation of its safety clock is greater than TIMER_DEVIATION (defined in Chapter 6). CVC-200T应提供用于主周期计时的安全时钟。如果一系安全时钟的误差大于TIMER_DEVIATION（定义见第6章），则该系应宕机。 #Implement = CVC-200T_Bproduct_V1.0.0 #Priority = High #Category = Functional #Contribution = SIL4 #Source = [CVC200T-SHA-0049] #Source = [CVC200T-SyUR-0128]
CVC-200T shall provide the safety clock for timing of main cycle. The machine shall be SHUTDOWN in case the deviation of its safety clock is greater than TIMER_DEVIATION (defined in Chapter 6). CVC-200T应提供用于主周期计时的安全时钟。如果一系安全时钟的误差大于TIMER_DEVIATION（定义见第6章），则该系应宕机。 #Implement = CVC-200T_Bproduct_V1.0.0 #Priority = High #Category = Functional #Contribution = SIL4 #Source = [CVC200T-SHA-0049] #Source = [CVC200T-SyUR-0128]
Each machine of CVC-200T shall monitor its initialization time. The machine shall be SHUTDOWN in case it exceeds INIT_TIME_LIMIT (defined in Chapter 6). CVC-200T每一系应监测本系的初始化时间。如果超过INIT_TIME_LIMIT（定义见第6章），该系应宕机。 #Implement = CVC-200T_Bproduct_V1.0.0 #Priority = High #Category = Functional #Contribution = SIL4 #Source = [CVC200T-SyUR-0128]
CVC-200T shall load program image and configuration data after power up or reset, and then check their integrity. The machine shall be SHUTDOWN if the check is failed. If this machine doesn't get the configuration data, then this machine shall SHUTDOWN. CVC-200T在上电或复位后，应加载并检查程序镜像和配置数据的完整性。如果检查失败，则该系应宕机。 如果没有获得配置数据，则该系应宕机。 #Implement = CVC-200T_Bproduct_V1.0.0 #Priority = High #Category = Functional #Contribution = SIL4 #Source = [CVC200T-SHA-0026] #Source = [CVC200T-SyUR-0116] #Source = [CVC200T-SHA-0025] #Source = [CVC200T-SyUR-0128]
CVC-200T shall load program image and configuration data after power up or reset, and then check their integrity. The machine shall be SHUTDOWN if the check is failed. If this machine doesn't get the configuration data, then this machine shall SHUTDOWN. CVC-200T在上电或复位后，应加载并检查程序镜像和配置数据的完整性。如果检查失败，则该系应宕机。 如果没有获得配置数据，则该系应宕机。 #Implement = CVC-200T_Bproduct_V1.0.0 #Priority = High #Category = Functional #Contribution = SIL4 #Source = [CVC200T-SHA-0026] #Source = [CVC200T-SyUR-0116] #Source = [CVC200T-SHA-0025] #Source = [CVC200T-SyUR-0128]
CVC-200T shall load program image and configuration data after power up or reset, and then check their integrity. The machine shall be SHUTDOWN if the check is failed. If this machine doesn't get the configuration data, then this machine shall SHUTDOWN. CVC-200T在上电或复位后，应加载并检查程序镜像和配置数据的完整性。如果检查失败，则该系应宕机。 如果没有获得配置数据，则该系应宕机。 #Implement = CVC-200T_Bproduct_V1.0.0 #Priority = High #Category = Functional #Contribution = SIL4 #Source = [CVC200T-SHA-0026] #Source = [CVC200T-SyUR-0116] #Source = [CVC200T-SHA-0025] #Source = [CVC200T-SyUR-0128]
CVC-200T shall load program image and configuration data after power up or reset, and then check their integrity. The machine shall be SHUTDOWN if the check is failed. If this machine doesn't get the configuration data, then this machine shall SHUTDOWN. CVC-200T在上电或复位后，应加载并检查程序镜像和配置数据的完整性。如果检查失败，则该系应宕机。 如果没有获得配置数据，则该系应宕机。 #Implement = CVC-200T_Bproduct_V1.0.0 #Priority = High #Category = Functional #Contribution = SIL4 #Source = [CVC200T-SHA-0026] #Source = [CVC200T-SyUR-0116] #Source = [CVC200T-SHA-0025] #Source = [CVC200T-SyUR-0128]
After power-on or after reset, CVC-200T shall check the integrity of CPU and RAM of each board of the main processing module. The machine shall be initialization failed in case its check is failed. 在上电复位之后、CVC-200T应检查主运算模块板卡CPU和RAM的完整性。如果一系检查不通过，则该系初始化失败。 #Implement = CVC-200T_Bproduct_V1.0.0 #Priority = High #Category = Functional #Contribution = SIL4 #Source = [CVC200T-SyUR-0128]
After power-on or after reset, CVC-200T shall check the integrity of CPU and RAM of each board of the main processing module. The machine shall be initialization failed in case its check is failed. 在上电复位之后、CVC-200T应检查主运算模块板卡CPU和RAM的完整性。如果一系检查不通过，则该系初始化失败。 #Implement = CVC-200T_Bproduct_V1.0.0 #Priority = High #Category = Functional #Contribution = SIL4 #Source = [CVC200T-SyUR-0128]
After power-on or after reset, CVC-200T shall check the integrity of CPU and RAM of each board of the main processing module. The machine shall be initialization failed in case its check is failed. 在上电复位之后、CVC-200T应检查主运算模块板卡CPU和RAM的完整性。如果一系检查不通过，则该系初始化失败。 #Implement = CVC-200T_Bproduct_V1.0.0 #Priority = High #Category = Functional #Contribution = SIL4 #Source = [CVC200T-SyUR-0128]
After power-on or after reset, CVC-200T shall check the integrity of CPU and RAM of each board of the main processing module. The machine shall be initialization failed in case its check is failed. 在上电复位之后、CVC-200T应检查主运算模块板卡CPU和RAM的完整性。如果一系检查不通过，则该系初始化失败。 #Implement = CVC-200T_Bproduct_V1.0.0 #Priority = High #Category = Functional #Contribution = SIL4 #Source = [CVC200T-SyUR-0128]
After power-on or after reset, CVC-200T shall check the integrity of CPU and RAM of each board of the main processing module. The machine shall be initialization failed in case its check is failed. 在上电复位之后、CVC-200T应检查主运算模块板卡CPU和RAM的完整性。如果一系检查不通过，则该系初始化失败。 #Implement = CVC-200T_Bproduct_V1.0.0 #Priority = High #Category = Functional #Contribution = SIL4 #Source = [CVC200T-SyUR-0128]
In every main cycle, CVC-200T shall check the integrity of CPU and the used memory of each board of the main processing module, and generate the self-test results. The machine shall be SHUTDOWN in case its check is failed. 在每个主周期，CVC-200T应检查主运算模块各板卡CPU和所使用内存区的完整性，并生成自检结果。如果一系检查不通过，则该系应宕机。 #Implement = CVC-200T_Bproduct_V1.0.0 #Priority = High #Category = Functional #Contribution = SIL4 #Source = [CVC200T-SyUR-0128]
In every main cycle, CVC-200T shall check the integrity of CPU and the used memory of each board of the main processing module, and generate the self-test results. The machine shall be SHUTDOWN in case its check is failed. 在每个主周期，CVC-200T应检查主运算模块各板卡CPU和所使用内存区的完整性，并生成自检结果。如果一系检查不通过，则该系应宕机。 #Implement = CVC-200T_Bproduct_V1.0.0 #Priority = High #Category = Functional #Contribution = SIL4 #Source = [CVC200T-SyUR-0128]
In every main cycle, CVC-200T shall check the integrity of CPU and the used memory of each board of the main processing module, and generate the self-test results. The machine shall be SHUTDOWN in case its check is failed. 在每个主周期，CVC-200T应检查主运算模块各板卡CPU和所使用内存区的完整性，并生成自检结果。如果一系检查不通过，则该系应宕机。 #Implement = CVC-200T_Bproduct_V1.0.0 #Priority = High #Category = Functional #Contribution = SIL4 #Source = [CVC200T-SyUR-0128]
In every main cycle, CVC-200T shall check the integrity of CPU and the used memory of each board of the main processing module, and generate the self-test results. The machine shall be SHUTDOWN in case its check is failed. 在每个主周期，CVC-200T应检查主运算模块各板卡CPU和所使用内存区的完整性，并生成自检结果。如果一系检查不通过，则该系应宕机。 #Implement = CVC-200T_Bproduct_V1.0.0 #Priority = High #Category = Functional #Contribution = SIL4 #Source = [CVC200T-SyUR-0128]
In every main cycle, CVC-200T shall check the integrity of CPU and the used memory of each board of the main processing module, and generate the self-test results. The machine shall be SHUTDOWN in case its check is failed. 在每个主周期，CVC-200T应检查主运算模块各板卡CPU和所使用内存区的完整性，并生成自检结果。如果一系检查不通过，则该系应宕机。 #Implement = CVC-200T_Bproduct_V1.0.0 #Priority = High #Category = Functional #Contribution = SIL4 #Source = [CVC200T-SyUR-0128]
If the machine A finishes initialization at first, and the gear position is A or AUTO , then the machine A shall be ACTIVE; If the machine B finishes initialization at first, and the gear position is B or AUTO , then the machine B shall be ACTIVE; If both machines finish initialization, and the gear position is AUTO, then the machine A shall be ACTIVE. 如果A机先完成初始化，且档位为A或AUTO，则A机应为主系； 如果B机先完成初始化，且档位为B或AUTO，则B机应为主系； 如果两机都完成初始化，且档位为AUTO，则A机应为主系。 #Implement = CVC-200T_Bproduct_V1.0.0 #Priority = High #Category = Functional #Contribution = SIL4 #Source = [CVC200T-SyUR-0118]
If the machine A finishes initialization at first, and the gear position is A or AUTO , then the machine A shall be ACTIVE; If the machine B finishes initialization at first, and the gear position is B or AUTO , then the machine B shall be ACTIVE; If both machines finish initialization, and the gear position is AUTO, then the machine A shall be ACTIVE. 如果A机先完成初始化，且档位为A或AUTO，则A机应为主系； 如果B机先完成初始化，且档位为B或AUTO，则B机应为主系； 如果两机都完成初始化，且档位为AUTO，则A机应为主系。 #Implement = CVC-200T_Bproduct_V1.0.0 #Priority = High #Category = Functional #Contribution = SIL4 #Source = [CVC200T-SyUR-0118]
After the machine A finishes initialization, if the machine B is ACTIVE, then the machine A shall be STANDBY when the machine A is synchronized with the machine B. After the machine B finishes initialization, if the machine A is ACTIVE, then the machine B shall be STANDBY when the machine B is synchronized with the machine A. A机初始化成功后，若B机为主系，当A机与B机同步后，A机应为备系；B机初始化成功后，若A机为主系，当B机与A机同步后，B机应为备系。 #Implement = CVC-200T_Bproduct_V1.0.0 #Priority = High #Category = Functional #Contribution = SIL4 #Source = [CVC200T-SyUR-0119] #Source = [CVC200T-SHA-0035]
In the situation of (the gear position is A or the machine A is ACTIVE) and the machine B finishes initialization, the machine B shall be OFFLINE if the machine B is unsynchronized with the machine A. In the situation of (the gear position is B or the machine B is ACTIVE) and the machine A finishes initialization, the machine A shall be OFFLINE if the machine A is unsynchronized with the machine B. 在（档位是A或A机为主系）、B机完成初始化的情况下，如果B机与A机不同步，则B机应为离线。 在（档位是B或B机为主系）、A机完成初始化的情况下，如果A机与B机不同步，则A机应为离线。 #Implement = CVC-200T_Bproduct_V1.0.0 #Priority = High #Category = Functional #Contribution = SIL4 #Source = [CVC200T-SyUR-0120] #Source = [CVC200T-SHA-0035]
If the machine A is initialization failed, then the machine A shall be SHUTDOWN. If the machine B is initialization failed, then the machine B shall be SHUTDOWN. 如果A机初始化失败，则A机应宕机。 如果B机初始化失败，则B机应宕机。 #Implement = CVC-200T_Bproduct_V1.0.0 #Priority = High #Category = Functional #Contribution = SIL4 #Source = [CVC200T-SyUR-0121] #Source = [CVC200T-SHA-0002] #Source = [CVC200T-SHA-0035]
If the machine A is initialization failed, then the machine A shall be SHUTDOWN. If the machine B is initialization failed, then the machine B shall be SHUTDOWN. 如果A机初始化失败，则A机应宕机。 如果B机初始化失败，则B机应宕机。 #Implement = CVC-200T_Bproduct_V1.0.0 #Priority = High #Category = Functional #Contribution = SIL4 #Source = [CVC200T-SyUR-0121] #Source = [CVC200T-SHA-0002] #Source = [CVC200T-SHA-0035]
If the machine A is initialization failed, then the machine A shall be SHUTDOWN. If the machine B is initialization failed, then the machine B shall be SHUTDOWN. 如果A机初始化失败，则A机应宕机。 如果B机初始化失败，则B机应宕机。 #Implement = CVC-200T_Bproduct_V1.0.0 #Priority = High #Category = Functional #Contribution = SIL4 #Source = [CVC200T-SyUR-0121] #Source = [CVC200T-SHA-0002] #Source = [CVC200T-SHA-0035]
If the machine A is initialization failed, then the machine A shall be SHUTDOWN. If the machine B is initialization failed, then the machine B shall be SHUTDOWN. 如果A机初始化失败，则A机应宕机。 如果B机初始化失败，则B机应宕机。 #Implement = CVC-200T_Bproduct_V1.0.0 #Priority = High #Category = Functional #Contribution = SIL4 #Source = [CVC200T-SyUR-0121] #Source = [CVC200T-SHA-0002] #Source = [CVC200T-SHA-0035]
If the machine A is initialization failed, then the machine A shall be SHUTDOWN. If the machine B is initialization failed, then the machine B shall be SHUTDOWN. 如果A机初始化失败，则A机应宕机。 如果B机初始化失败，则B机应宕机。 #Implement = CVC-200T_Bproduct_V1.0.0 #Priority = High #Category = Functional #Contribution = SIL4 #Source = [CVC200T-SyUR-0121] #Source = [CVC200T-SHA-0002] #Source = [CVC200T-SHA-0035]
If the machine A is initialization failed, then the machine A shall be SHUTDOWN. If the machine B is initialization failed, then the machine B shall be SHUTDOWN. 如果A机初始化失败，则A机应宕机。 如果B机初始化失败，则B机应宕机。 #Implement = CVC-200T_Bproduct_V1.0.0 #Priority = High #Category = Functional #Contribution = SIL4 #Source = [CVC200T-SyUR-0121] #Source = [CVC200T-SHA-0002] #Source = [CVC200T-SHA-0035]
If the machine A is initialization failed, then the machine A shall be SHUTDOWN. If the machine B is initialization failed, then the machine B shall be SHUTDOWN. 如果A机初始化失败，则A机应宕机。 如果B机初始化失败，则B机应宕机。 #Implement = CVC-200T_Bproduct_V1.0.0 #Priority = High #Category = Functional #Contribution = SIL4 #Source = [CVC200T-SyUR-0121] #Source = [CVC200T-SHA-0002] #Source = [CVC200T-SHA-0035]
If the machine A is initialization failed, then the machine A shall be SHUTDOWN. If the machine B is initialization failed, then the machine B shall be SHUTDOWN. 如果A机初始化失败，则A机应宕机。 如果B机初始化失败，则B机应宕机。 #Implement = CVC-200T_Bproduct_V1.0.0 #Priority = High #Category = Functional #Contribution = SIL4 #Source = [CVC200T-SyUR-0121] #Source = [CVC200T-SHA-0002] #Source = [CVC200T-SHA-0035]
If the machine A is initialization failed, then the machine A shall be SHUTDOWN. If the machine B is initialization failed, then the machine B shall be SHUTDOWN. 如果A机初始化失败，则A机应宕机。 如果B机初始化失败，则B机应宕机。 #Implement = CVC-200T_Bproduct_V1.0.0 #Priority = High #Category = Functional #Contribution = SIL4 #Source = [CVC200T-SyUR-0121] #Source = [CVC200T-SHA-0002] #Source = [CVC200T-SHA-0035]
In the situation of the machine A is ACTIVE and the machine B is STANDBY, if the machine A is SHUTDOWN, and the gear position is AUTO, then the machine B shall update to be ACTIVE. In the situation of the machine B is ACTIVE and the machine A is STANDBY, if the machine B is SHUTDOWN, and the gear position is AUTO, then the machine A shall update to be ACTIVE. 在A机为主系，B机为备系的情况下，如果A机宕机，且档位是AUTO，则B机应升为主系。 在B机为主系，A机为备系的情况下，如果B机宕机，且档位是AUTO，则A机应升为主系。 #Implement = CVC-200T_Bproduct_V1.0.0 #Priority = High #Category = Functional #Contribution = SIL0 #Source = [CVC200T-SyUR-0122]
In the situation of the machine B is OFFLINE If (the machine A is SHUTDOWN and the gear position is AUTO) or (the position is B), and the machine B gets the command from upper application is permit to be ACTIVE, then the machine B shall update to be ACTIVE, else the machine B shall not be ACTIVE. 在B机为离线的情况下 如果（A机宕机且档位是AUTO）或（档位是B），且B机收到上层应用允许升主的命令，则B机应升级为主系，否则应不为主系。 In the situation of the machine A is OFFLINE If (the machine B is SHUTDOWN and the gear position is AUTO) or (the position is A), and the machine A gets the command from upper application is permit to be ACTIVE, then the machine A shall update to be ACTIVE, else the machine A shall not be ACTIVE. 在A机为离线的情况下 如果（B机宕机且档位是AUTO）或（档位是A），且A机收到上层应用允许升主的命令，则A机应升级为主系，否则应不为主系。 #Implement = CVC-200T_Bproduct_V1.0.0 #Priority = High #Category = Functional #Contribution = SIL4 #Source = [CVC200T-SyUR-0125] #Source = [CVC200T-SyUR-0123] #Source = [CVC200T-SHA-0035]
In the situation of the machine B is OFFLINE If (the machine A is SHUTDOWN and the gear position is AUTO) or (the position is B), and the machine B gets the command from upper application is permit to be ACTIVE, then the machine B shall update to be ACTIVE, else the machine B shall not be ACTIVE. 在B机为离线的情况下 如果（A机宕机且档位是AUTO）或（档位是B），且B机收到上层应用允许升主的命令，则B机应升级为主系，否则应不为主系。 In the situation of the machine A is OFFLINE If (the machine B is SHUTDOWN and the gear position is AUTO) or (the position is A), and the machine A gets the command from upper application is permit to be ACTIVE, then the machine A shall update to be ACTIVE, else the machine A shall not be ACTIVE. 在A机为离线的情况下 如果（B机宕机且档位是AUTO）或（档位是A），且A机收到上层应用允许升主的命令，则A机应升级为主系，否则应不为主系。 #Implement = CVC-200T_Bproduct_V1.0.0 #Priority = High #Category = Functional #Contribution = SIL4 #Source = [CVC200T-SyUR-0125] #Source = [CVC200T-SyUR-0123] #Source = [CVC200T-SHA-0035]
In the situation of the machine B is OFFLINE If (the machine A is SHUTDOWN and the gear position is AUTO) or (the position is B), and the machine B gets the command from upper application is permit to be ACTIVE, then the machine B shall update to be ACTIVE, else the machine B shall not be ACTIVE. 在B机为离线的情况下 如果（A机宕机且档位是AUTO）或（档位是B），且B机收到上层应用允许升主的命令，则B机应升级为主系，否则应不为主系。 In the situation of the machine A is OFFLINE If (the machine B is SHUTDOWN and the gear position is AUTO) or (the position is A), and the machine A gets the command from upper application is permit to be ACTIVE, then the machine A shall update to be ACTIVE, else the machine A shall not be ACTIVE. 在A机为离线的情况下 如果（B机宕机且档位是AUTO）或（档位是A），且A机收到上层应用允许升主的命令，则A机应升级为主系，否则应不为主系。 #Implement = CVC-200T_Bproduct_V1.0.0 #Priority = High #Category = Functional #Contribution = SIL4 #Source = [CVC200T-SyUR-0125] #Source = [CVC200T-SyUR-0123] #Source = [CVC200T-SHA-0035]
In the situation of the machine A and the machine B are synchronized 1) If the gear position is A, then the machine A shall be ACTIVE, and the machine B shall be STANDBY; 2) If the gear position is B, then the machine B shall be ACTIVE, and the machine A shall be STANDBY; 3) If the gear position is AUTO, then there shall be one ACTIVE and one STANDBY. 在A机和B机同步的情况下 1）如果档位是A，则A机应为主系，B机应为备系； 2）如果档位是B，则B机应为主系，A机应为备系； 3）如果档位是AUTO，则系统中应为一主系一备系。 #Implement = CVC-200T_Bproduct_V1.0.0 #Priority = High #Category = Functional #Contribution = SIL4 #Source = [CVC200T-SyUR-0124] #Source = [CVC200T-SHA-0035]
In the situation of the machine A and the machine B are synchronized 1) If the gear position is A, then the machine A shall be ACTIVE, and the machine B shall be STANDBY; 2) If the gear position is B, then the machine B shall be ACTIVE, and the machine A shall be STANDBY; 3) If the gear position is AUTO, then there shall be one ACTIVE and one STANDBY. 在A机和B机同步的情况下 1）如果档位是A，则A机应为主系，B机应为备系； 2）如果档位是B，则B机应为主系，A机应为备系； 3）如果档位是AUTO，则系统中应为一主系一备系。 #Implement = CVC-200T_Bproduct_V1.0.0 #Priority = High #Category = Functional #Contribution = SIL4 #Source = [CVC200T-SyUR-0124] #Source = [CVC200T-SHA-0035]
In the situation of the machine A and the machine B are synchronized 1) If the gear position is A, then the machine A shall be ACTIVE, and the machine B shall be STANDBY; 2) If the gear position is B, then the machine B shall be ACTIVE, and the machine A shall be STANDBY; 3) If the gear position is AUTO, then there shall be one ACTIVE and one STANDBY. 在A机和B机同步的情况下 1）如果档位是A，则A机应为主系，B机应为备系； 2）如果档位是B，则B机应为主系，A机应为备系； 3）如果档位是AUTO，则系统中应为一主系一备系。 #Implement = CVC-200T_Bproduct_V1.0.0 #Priority = High #Category = Functional #Contribution = SIL4 #Source = [CVC200T-SyUR-0124] #Source = [CVC200T-SHA-0035]
In the situation of the machine A and the machine B are synchronized 1) If the gear position is A, then the machine A shall be ACTIVE, and the machine B shall be STANDBY; 2) If the gear position is B, then the machine B shall be ACTIVE, and the machine A shall be STANDBY; 3) If the gear position is AUTO, then there shall be one ACTIVE and one STANDBY. 在A机和B机同步的情况下 1）如果档位是A，则A机应为主系，B机应为备系； 2）如果档位是B，则B机应为主系，A机应为备系； 3）如果档位是AUTO，则系统中应为一主系一备系。 #Implement = CVC-200T_Bproduct_V1.0.0 #Priority = High #Category = Functional #Contribution = SIL4 #Source = [CVC200T-SyUR-0124] #Source = [CVC200T-SHA-0035]
In the situation of the machine A and the machine B are synchronized 1) If the gear position is A, then the machine A shall be ACTIVE, and the machine B shall be STANDBY; 2) If the gear position is B, then the machine B shall be ACTIVE, and the machine A shall be STANDBY; 3) If the gear position is AUTO, then there shall be one ACTIVE and one STANDBY. 在A机和B机同步的情况下 1）如果档位是A，则A机应为主系，B机应为备系； 2）如果档位是B，则B机应为主系，A机应为备系； 3）如果档位是AUTO，则系统中应为一主系一备系。 #Implement = CVC-200T_Bproduct_V1.0.0 #Priority = High #Category = Functional #Contribution = SIL4 #Source = [CVC200T-SyUR-0124] #Source = [CVC200T-SHA-0035]
In the situation of the machine A and the machine B are synchronized 1) If the gear position is A, then the machine A shall be ACTIVE, and the machine B shall be STANDBY; 2) If the gear position is B, then the machine B shall be ACTIVE, and the machine A shall be STANDBY; 3) If the gear position is AUTO, then there shall be one ACTIVE and one STANDBY. 在A机和B机同步的情况下 1）如果档位是A，则A机应为主系，B机应为备系； 2）如果档位是B，则B机应为主系，A机应为备系； 3）如果档位是AUTO，则系统中应为一主系一备系。 #Implement = CVC-200T_Bproduct_V1.0.0 #Priority = High #Category = Functional #Contribution = SIL4 #Source = [CVC200T-SyUR-0124] #Source = [CVC200T-SHA-0035]
In the situation of the machine A and the machine B are synchronized 1) If the gear position is A, then the machine A shall be ACTIVE, and the machine B shall be STANDBY; 2) If the gear position is B, then the machine B shall be ACTIVE, and the machine A shall be STANDBY; 3) If the gear position is AUTO, then there shall be one ACTIVE and one STANDBY. 在A机和B机同步的情况下 1）如果档位是A，则A机应为主系，B机应为备系； 2）如果档位是B，则B机应为主系，A机应为备系； 3）如果档位是AUTO，则系统中应为一主系一备系。 #Implement = CVC-200T_Bproduct_V1.0.0 #Priority = High #Category = Functional #Contribution = SIL4 #Source = [CVC200T-SyUR-0124] #Source = [CVC200T-SHA-0035]
In the situation of the machine A and the machine B are synchronized 1) If the gear position is A, then the machine A shall be ACTIVE, and the machine B shall be STANDBY; 2) If the gear position is B, then the machine B shall be ACTIVE, and the machine A shall be STANDBY; 3) If the gear position is AUTO, then there shall be one ACTIVE and one STANDBY. 在A机和B机同步的情况下 1）如果档位是A，则A机应为主系，B机应为备系； 2）如果档位是B，则B机应为主系，A机应为备系； 3）如果档位是AUTO，则系统中应为一主系一备系。 #Implement = CVC-200T_Bproduct_V1.0.0 #Priority = High #Category = Functional #Contribution = SIL4 #Source = [CVC200T-SyUR-0124] #Source = [CVC200T-SHA-0035]
In the situation of the machine A and the machine B are synchronized 1) If the gear position is A, then the machine A shall be ACTIVE, and the machine B shall be STANDBY; 2) If the gear position is B, then the machine B shall be ACTIVE, and the machine A shall be STANDBY; 3) If the gear position is AUTO, then there shall be one ACTIVE and one STANDBY. 在A机和B机同步的情况下 1）如果档位是A，则A机应为主系，B机应为备系； 2）如果档位是B，则B机应为主系，A机应为备系； 3）如果档位是AUTO，则系统中应为一主系一备系。 #Implement = CVC-200T_Bproduct_V1.0.0 #Priority = High #Category = Functional #Contribution = SIL4 #Source = [CVC200T-SyUR-0124] #Source = [CVC200T-SHA-0035]
In the situation of the machine A and the machine B are synchronized 1) If the gear position is A, then the machine A shall be ACTIVE, and the machine B shall be STANDBY; 2) If the gear position is B, then the machine B shall be ACTIVE, and the machine A shall be STANDBY; 3) If the gear position is AUTO, then there shall be one ACTIVE and one STANDBY. 在A机和B机同步的情况下 1）如果档位是A，则A机应为主系，B机应为备系； 2）如果档位是B，则B机应为主系，A机应为备系； 3）如果档位是AUTO，则系统中应为一主系一备系。 #Implement = CVC-200T_Bproduct_V1.0.0 #Priority = High #Category = Functional #Contribution = SIL4 #Source = [CVC200T-SyUR-0124] #Source = [CVC200T-SHA-0035]
In the situation of the machine A and the machine B are synchronized 1) If the gear position is A, then the machine A shall be ACTIVE, and the machine B shall be STANDBY; 2) If the gear position is B, then the machine B shall be ACTIVE, and the machine A shall be STANDBY; 3) If the gear position is AUTO, then there shall be one ACTIVE and one STANDBY. 在A机和B机同步的情况下 1）如果档位是A，则A机应为主系，B机应为备系； 2）如果档位是B，则B机应为主系，A机应为备系； 3）如果档位是AUTO，则系统中应为一主系一备系。 #Implement = CVC-200T_Bproduct_V1.0.0 #Priority = High #Category = Functional #Contribution = SIL4 #Source = [CVC200T-SyUR-0124] #Source = [CVC200T-SHA-0035]
In the situation of the machine A and the machine B are synchronized 1) If the gear position is A, then the machine A shall be ACTIVE, and the machine B shall be STANDBY; 2) If the gear position is B, then the machine B shall be ACTIVE, and the machine A shall be STANDBY; 3) If the gear position is AUTO, then there shall be one ACTIVE and one STANDBY. 在A机和B机同步的情况下 1）如果档位是A，则A机应为主系，B机应为备系； 2）如果档位是B，则B机应为主系，A机应为备系； 3）如果档位是AUTO，则系统中应为一主系一备系。 #Implement = CVC-200T_Bproduct_V1.0.0 #Priority = High #Category = Functional #Contribution = SIL4 #Source = [CVC200T-SyUR-0124] #Source = [CVC200T-SHA-0035]
In the situation of the machine A and the machine B are synchronized 1) If the gear position is A, then the machine A shall be ACTIVE, and the machine B shall be STANDBY; 2) If the gear position is B, then the machine B shall be ACTIVE, and the machine A shall be STANDBY; 3) If the gear position is AUTO, then there shall be one ACTIVE and one STANDBY. 在A机和B机同步的情况下 1）如果档位是A，则A机应为主系，B机应为备系； 2）如果档位是B，则B机应为主系，A机应为备系； 3）如果档位是AUTO，则系统中应为一主系一备系。 #Implement = CVC-200T_Bproduct_V1.0.0 #Priority = High #Category = Functional #Contribution = SIL4 #Source = [CVC200T-SyUR-0124] #Source = [CVC200T-SHA-0035]
In the situation of the machine A and the machine B are synchronized 1) If the gear position is A, then the machine A shall be ACTIVE, and the machine B shall be STANDBY; 2) If the gear position is B, then the machine B shall be ACTIVE, and the machine A shall be STANDBY; 3) If the gear position is AUTO, then there shall be one ACTIVE and one STANDBY. 在A机和B机同步的情况下 1）如果档位是A，则A机应为主系，B机应为备系； 2）如果档位是B，则B机应为主系，A机应为备系； 3）如果档位是AUTO，则系统中应为一主系一备系。 #Implement = CVC-200T_Bproduct_V1.0.0 #Priority = High #Category = Functional #Contribution = SIL4 #Source = [CVC200T-SyUR-0124] #Source = [CVC200T-SHA-0035]
In the situation of the machine A and the machine B are synchronized 1) If the gear position is A, then the machine A shall be ACTIVE, and the machine B shall be STANDBY; 2) If the gear position is B, then the machine B shall be ACTIVE, and the machine A shall be STANDBY; 3) If the gear position is AUTO, then there shall be one ACTIVE and one STANDBY. 在A机和B机同步的情况下 1）如果档位是A，则A机应为主系，B机应为备系； 2）如果档位是B，则B机应为主系，A机应为备系； 3）如果档位是AUTO，则系统中应为一主系一备系。 #Implement = CVC-200T_Bproduct_V1.0.0 #Priority = High #Category = Functional #Contribution = SIL4 #Source = [CVC200T-SyUR-0124] #Source = [CVC200T-SHA-0035]
In the situation of the machine A and the machine B are running 1) If the machine A is ACTIVE, and the machine B is unsynchronized with the machine A, then the machine B shall be OFFLINE; 2) If the machine B is ACTIVE, and the machine A is unsynchronized with the machine B, then the machine A shall be OFFLINE. 在A机和B机运行的情况下 1）如果A机是主系，B机与A机不同步，则B机应为离线； 2）如果B机是主系，A机与B机不同步，则A机应为离线。 #Implement = CVC-200T_Bproduct_V1.0.0 #Priority = High #Category = Functional #Contribution = SIL4 #Source = [CVC200T-SyUR-0126] #Source = [CVC200T-SHA-0035]
In the situation of the machine A and the machine B are running 1) If the machine A is ACTIVE, and the machine B is unsynchronized with the machine A, then the machine B shall be OFFLINE; 2) If the machine B is ACTIVE, and the machine A is unsynchronized with the machine B, then the machine A shall be OFFLINE. 在A机和B机运行的情况下 1）如果A机是主系，B机与A机不同步，则B机应为离线； 2）如果B机是主系，A机与B机不同步，则A机应为离线。 #Implement = CVC-200T_Bproduct_V1.0.0 #Priority = High #Category = Functional #Contribution = SIL4 #Source = [CVC200T-SyUR-0126] #Source = [CVC200T-SHA-0035]
In the situation of the machine A and the machine B are running 1) If the machine A is ACTIVE, and the machine B is unsynchronized with the machine A, then the machine B shall be OFFLINE; 2) If the machine B is ACTIVE, and the machine A is unsynchronized with the machine B, then the machine A shall be OFFLINE. 在A机和B机运行的情况下 1）如果A机是主系，B机与A机不同步，则B机应为离线； 2）如果B机是主系，A机与B机不同步，则A机应为离线。 #Implement = CVC-200T_Bproduct_V1.0.0 #Priority = High #Category = Functional #Contribution = SIL4 #Source = [CVC200T-SyUR-0126] #Source = [CVC200T-SHA-0035]
In the situation of the machine A and the machine B are running 1) If the machine A is ACTIVE, and the machine B is synchronized with the machine A, then the machine B shall be STANDBY; 2) If the machine B is ACTIVE, and the machine A is synchronized with the machine B, then the machine A shall be STANDBY. 在A机和B机运行的情况下 1）如果A机是主系，B机与A机同步，则B机应为备系； 2）如果B机是主系，A机与B机同步，则A机应为备系。 #Implement = CVC-200T_Bproduct_V1.0.0 #Priority = High #Category = Functional #Contribution = SIL4 #Source = [CVC200T-SyUR-0127] #Source = [CVC200T-SHA-0035]
In the situation of the machine A and the machine B are running 1) If the machine A is ACTIVE, and the machine B is synchronized with the machine A, then the machine B shall be STANDBY; 2) If the machine B is ACTIVE, and the machine A is synchronized with the machine B, then the machine A shall be STANDBY. 在A机和B机运行的情况下 1）如果A机是主系，B机与A机同步，则B机应为备系； 2）如果B机是主系，A机与B机同步，则A机应为备系。 #Implement = CVC-200T_Bproduct_V1.0.0 #Priority = High #Category = Functional #Contribution = SIL4 #Source = [CVC200T-SyUR-0127] #Source = [CVC200T-SHA-0035]
In the situation of the machine A and the machine B are running 1) If the machine A is ACTIVE, and the machine B is synchronized with the machine A, then the machine B shall be STANDBY; 2) If the machine B is ACTIVE, and the machine A is synchronized with the machine B, then the machine A shall be STANDBY. 在A机和B机运行的情况下 1）如果A机是主系，B机与A机同步，则B机应为备系； 2）如果B机是主系，A机与B机同步，则A机应为备系。 #Implement = CVC-200T_Bproduct_V1.0.0 #Priority = High #Category = Functional #Contribution = SIL4 #Source = [CVC200T-SyUR-0127] #Source = [CVC200T-SHA-0035]
If the gear position is A, then the machine B shall not be ACTIVE. If the gear position is B, then the machine A shall not be ACTIVE. 如果档位是A，则B机应不为主系。 如果档位是B，则A机应不为主系。 #Implement = CVC-200T_Bproduct_V1.0.0 #Priority = High #Category = Functional #Contribution = SIL4 #Source = [CVC200T-SyUR-0129] #Source = [CVC200T-SHA-0035]
If the gear position is A, then the machine B shall not be ACTIVE. If the gear position is B, then the machine A shall not be ACTIVE. 如果档位是A，则B机应不为主系。 如果档位是B，则A机应不为主系。 #Implement = CVC-200T_Bproduct_V1.0.0 #Priority = High #Category = Functional #Contribution = SIL4 #Source = [CVC200T-SyUR-0129] #Source = [CVC200T-SHA-0035]
If the gear position is A, then the machine B shall not be ACTIVE. If the gear position is B, then the machine A shall not be ACTIVE. 如果档位是A，则B机应不为主系。 如果档位是B，则A机应不为主系。 #Implement = CVC-200T_Bproduct_V1.0.0 #Priority = High #Category = Functional #Contribution = SIL4 #Source = [CVC200T-SyUR-0129] #Source = [CVC200T-SHA-0035]
If the gear position is A, then the machine B shall not be ACTIVE. If the gear position is B, then the machine A shall not be ACTIVE. 如果档位是A，则B机应不为主系。 如果档位是B，则A机应不为主系。 #Implement = CVC-200T_Bproduct_V1.0.0 #Priority = High #Category = Functional #Contribution = SIL4 #Source = [CVC200T-SyUR-0129] #Source = [CVC200T-SHA-0035]
If the gear position is A, then the machine B shall not be ACTIVE. If the gear position is B, then the machine A shall not be ACTIVE. 如果档位是A，则B机应不为主系。 如果档位是B，则A机应不为主系。 #Implement = CVC-200T_Bproduct_V1.0.0 #Priority = High #Category = Functional #Contribution = SIL4 #Source = [CVC200T-SyUR-0129] #Source = [CVC200T-SHA-0035]
If the gear position is A, then the machine B shall not be ACTIVE. If the gear position is B, then the machine A shall not be ACTIVE. 如果档位是A，则B机应不为主系。 如果档位是B，则A机应不为主系。 #Implement = CVC-200T_Bproduct_V1.0.0 #Priority = High #Category = Functional #Contribution = SIL4 #Source = [CVC200T-SyUR-0129] #Source = [CVC200T-SHA-0035]
If the gear position is A, then the machine B shall not be ACTIVE. If the gear position is B, then the machine A shall not be ACTIVE. 如果档位是A，则B机应不为主系。 如果档位是B，则A机应不为主系。 #Implement = CVC-200T_Bproduct_V1.0.0 #Priority = High #Category = Functional #Contribution = SIL4 #Source = [CVC200T-SyUR-0129] #Source = [CVC200T-SHA-0035]
If the gear position is A, then the machine B shall not be ACTIVE. If the gear position is B, then the machine A shall not be ACTIVE. 如果档位是A，则B机应不为主系。 如果档位是B，则A机应不为主系。 #Implement = CVC-200T_Bproduct_V1.0.0 #Priority = High #Category = Functional #Contribution = SIL4 #Source = [CVC200T-SyUR-0129] #Source = [CVC200T-SHA-0035]
If the gear position is A, then the machine B shall not be ACTIVE. If the gear position is B, then the machine A shall not be ACTIVE. 如果档位是A，则B机应不为主系。 如果档位是B，则A机应不为主系。 #Implement = CVC-200T_Bproduct_V1.0.0 #Priority = High #Category = Functional #Contribution = SIL4 #Source = [CVC200T-SyUR-0129] #Source = [CVC200T-SHA-0035]
If the gear position is A, then the machine B shall not be ACTIVE. If the gear position is B, then the machine A shall not be ACTIVE. 如果档位是A，则B机应不为主系。 如果档位是B，则A机应不为主系。 #Implement = CVC-200T_Bproduct_V1.0.0 #Priority = High #Category = Functional #Contribution = SIL4 #Source = [CVC200T-SyUR-0129] #Source = [CVC200T-SHA-0035]
In normal running mode, CVC-200T shall ensure that at most only one ACTIVE machine at any main cycle. 在正常运行模式下，CVC-200T在任一主周期，应最多只出现一个主系。 #Implement = CVC-200T_Bproduct_V1.0.0 #Priority = High #Category = Functional #Contribution = SIL4 #Source = [CVC200T-SyUR-0130] #Source = [CVC200T-SyUR-0131] #Source = [CVC200T-SHA-0030]
In normal running mode, CVC-200T shall ensure that at most only one ACTIVE machine at any main cycle. 在正常运行模式下，CVC-200T在任一主周期，应最多只出现一个主系。 #Implement = CVC-200T_Bproduct_V1.0.0 #Priority = High #Category = Functional #Contribution = SIL4 #Source = [CVC200T-SyUR-0130] #Source = [CVC200T-SyUR-0131] #Source = [CVC200T-SHA-0030]
In normal running mode, CVC-200T shall ensure that at most only one ACTIVE machine at any main cycle. 在正常运行模式下，CVC-200T在任一主周期，应最多只出现一个主系。 #Implement = CVC-200T_Bproduct_V1.0.0 #Priority = High #Category = Functional #Contribution = SIL4 #Source = [CVC200T-SyUR-0130] #Source = [CVC200T-SyUR-0131] #Source = [CVC200T-SHA-0030]
In normal running mode, CVC-200T shall ensure that at most only one ACTIVE machine at any main cycle. 在正常运行模式下，CVC-200T在任一主周期，应最多只出现一个主系。 #Implement = CVC-200T_Bproduct_V1.0.0 #Priority = High #Category = Functional #Contribution = SIL4 #Source = [CVC200T-SyUR-0130] #Source = [CVC200T-SyUR-0131] #Source = [CVC200T-SHA-0030]
In normal running mode, CVC-200T shall ensure that at most only one ACTIVE machine at any main cycle. 在正常运行模式下，CVC-200T在任一主周期，应最多只出现一个主系。 #Implement = CVC-200T_Bproduct_V1.0.0 #Priority = High #Category = Functional #Contribution = SIL4 #Source = [CVC200T-SyUR-0130] #Source = [CVC200T-SyUR-0131] #Source = [CVC200T-SHA-0030]
In normal running mode, CVC-200T shall ensure that at most only one ACTIVE machine at any main cycle. 在正常运行模式下，CVC-200T在任一主周期，应最多只出现一个主系。 #Implement = CVC-200T_Bproduct_V1.0.0 #Priority = High #Category = Functional #Contribution = SIL4 #Source = [CVC200T-SyUR-0130] #Source = [CVC200T-SyUR-0131] #Source = [CVC200T-SHA-0030]
In normal running mode, CVC-200T shall ensure that at most only one ACTIVE machine at any main cycle. 在正常运行模式下，CVC-200T在任一主周期，应最多只出现一个主系。 #Implement = CVC-200T_Bproduct_V1.0.0 #Priority = High #Category = Functional #Contribution = SIL4 #Source = [CVC200T-SyUR-0130] #Source = [CVC200T-SyUR-0131] #Source = [CVC200T-SHA-0030]
In normal running mode, CVC-200T shall ensure that at most only one ACTIVE machine at any main cycle. 在正常运行模式下，CVC-200T在任一主周期，应最多只出现一个主系。 #Implement = CVC-200T_Bproduct_V1.0.0 #Priority = High #Category = Functional #Contribution = SIL4 #Source = [CVC200T-SyUR-0130] #Source = [CVC200T-SyUR-0131] #Source = [CVC200T-SHA-0030]
In normal running mode, CVC-200T shall ensure that at most only one ACTIVE machine at any main cycle. 在正常运行模式下，CVC-200T在任一主周期，应最多只出现一个主系。 #Implement = CVC-200T_Bproduct_V1.0.0 #Priority = High #Category = Functional #Contribution = SIL4 #Source = [CVC200T-SyUR-0130] #Source = [CVC200T-SyUR-0131] #Source = [CVC200T-SHA-0030]
In normal running mode, CVC-200T shall ensure that at most only one ACTIVE machine at any main cycle. 在正常运行模式下，CVC-200T在任一主周期，应最多只出现一个主系。 #Implement = CVC-200T_Bproduct_V1.0.0 #Priority = High #Category = Functional #Contribution = SIL4 #Source = [CVC200T-SyUR-0130] #Source = [CVC200T-SyUR-0131] #Source = [CVC200T-SHA-0030]
In normal running mode, CVC-200T shall ensure that at most only one ACTIVE machine at any main cycle. 在正常运行模式下，CVC-200T在任一主周期，应最多只出现一个主系。 #Implement = CVC-200T_Bproduct_V1.0.0 #Priority = High #Category = Functional #Contribution = SIL4 #Source = [CVC200T-SyUR-0130] #Source = [CVC200T-SyUR-0131] #Source = [CVC200T-SHA-0030]
In normal running mode, CVC-200T shall ensure that at most only one ACTIVE machine at any main cycle. 在正常运行模式下，CVC-200T在任一主周期，应最多只出现一个主系。 #Implement = CVC-200T_Bproduct_V1.0.0 #Priority = High #Category = Functional #Contribution = SIL4 #Source = [CVC200T-SyUR-0130] #Source = [CVC200T-SyUR-0131] #Source = [CVC200T-SHA-0030]
In normal running mode, CVC-200T shall ensure that at most only one ACTIVE machine at any main cycle. 在正常运行模式下，CVC-200T在任一主周期，应最多只出现一个主系。 #Implement = CVC-200T_Bproduct_V1.0.0 #Priority = High #Category = Functional #Contribution = SIL4 #Source = [CVC200T-SyUR-0130] #Source = [CVC200T-SyUR-0131] #Source = [CVC200T-SHA-0030]
In normal running mode, CVC-200T shall ensure that at most only one ACTIVE machine at any main cycle. 在正常运行模式下，CVC-200T在任一主周期，应最多只出现一个主系。 #Implement = CVC-200T_Bproduct_V1.0.0 #Priority = High #Category = Functional #Contribution = SIL4 #Source = [CVC200T-SyUR-0130] #Source = [CVC200T-SyUR-0131] #Source = [CVC200T-SHA-0030]
In normal running mode, CVC-200T shall ensure that at most only one ACTIVE machine at any main cycle. 在正常运行模式下，CVC-200T在任一主周期，应最多只出现一个主系。 #Implement = CVC-200T_Bproduct_V1.0.0 #Priority = High #Category = Functional #Contribution = SIL4 #Source = [CVC200T-SyUR-0130] #Source = [CVC200T-SyUR-0131] #Source = [CVC200T-SHA-0030]
In normal running mode, CVC-200T shall ensure that at most only one ACTIVE machine at any main cycle. 在正常运行模式下，CVC-200T在任一主周期，应最多只出现一个主系。 #Implement = CVC-200T_Bproduct_V1.0.0 #Priority = High #Category = Functional #Contribution = SIL4 #Source = [CVC200T-SyUR-0130] #Source = [CVC200T-SyUR-0131] #Source = [CVC200T-SHA-0030]
In normal running mode, CVC-200T shall ensure that at most only one ACTIVE machine at any main cycle. 在正常运行模式下，CVC-200T在任一主周期，应最多只出现一个主系。 #Implement = CVC-200T_Bproduct_V1.0.0 #Priority = High #Category = Functional #Contribution = SIL4 #Source = [CVC200T-SyUR-0130] #Source = [CVC200T-SyUR-0131] #Source = [CVC200T-SHA-0030]
In normal running mode, CVC-200T shall ensure that at most only one ACTIVE machine at any main cycle. 在正常运行模式下，CVC-200T在任一主周期，应最多只出现一个主系。 #Implement = CVC-200T_Bproduct_V1.0.0 #Priority = High #Category = Functional #Contribution = SIL4 #Source = [CVC200T-SyUR-0130] #Source = [CVC200T-SyUR-0131] #Source = [CVC200T-SHA-0030]
In normal running mode, CVC-200T shall ensure that at most only one ACTIVE machine at any main cycle. 在正常运行模式下，CVC-200T在任一主周期，应最多只出现一个主系。 #Implement = CVC-200T_Bproduct_V1.0.0 #Priority = High #Category = Functional #Contribution = SIL4 #Source = [CVC200T-SyUR-0130] #Source = [CVC200T-SyUR-0131] #Source = [CVC200T-SHA-0030]
In normal running mode, CVC-200T shall ensure that at most only one ACTIVE machine at any main cycle. 在正常运行模式下，CVC-200T在任一主周期，应最多只出现一个主系。 #Implement = CVC-200T_Bproduct_V1.0.0 #Priority = High #Category = Functional #Contribution = SIL4 #Source = [CVC200T-SyUR-0130] #Source = [CVC200T-SyUR-0131] #Source = [CVC200T-SHA-0030]
In normal running mode, CVC-200T shall ensure that at most only one ACTIVE machine at any main cycle. 在正常运行模式下，CVC-200T在任一主周期，应最多只出现一个主系。 #Implement = CVC-200T_Bproduct_V1.0.0 #Priority = High #Category = Functional #Contribution = SIL4 #Source = [CVC200T-SyUR-0130] #Source = [CVC200T-SyUR-0131] #Source = [CVC200T-SHA-0030]
In normal running mode, CVC-200T shall ensure that at most only one ACTIVE machine at any main cycle. 在正常运行模式下，CVC-200T在任一主周期，应最多只出现一个主系。 #Implement = CVC-200T_Bproduct_V1.0.0 #Priority = High #Category = Functional #Contribution = SIL4 #Source = [CVC200T-SyUR-0130] #Source = [CVC200T-SyUR-0131] #Source = [CVC200T-SHA-0030]
In normal running mode, CVC-200T shall ensure that at most only one ACTIVE machine at any main cycle. 在正常运行模式下，CVC-200T在任一主周期，应最多只出现一个主系。 #Implement = CVC-200T_Bproduct_V1.0.0 #Priority = High #Category = Functional #Contribution = SIL4 #Source = [CVC200T-SyUR-0130] #Source = [CVC200T-SyUR-0131] #Source = [CVC200T-SHA-0030]
In normal running mode, CVC-200T shall ensure that at most only one ACTIVE machine at any main cycle. 在正常运行模式下，CVC-200T在任一主周期，应最多只出现一个主系。 #Implement = CVC-200T_Bproduct_V1.0.0 #Priority = High #Category = Functional #Contribution = SIL4 #Source = [CVC200T-SyUR-0130] #Source = [CVC200T-SyUR-0131] #Source = [CVC200T-SHA-0030]
In normal running mode, CVC-200T shall ensure that at most only one ACTIVE machine at any main cycle. 在正常运行模式下，CVC-200T在任一主周期，应最多只出现一个主系。 #Implement = CVC-200T_Bproduct_V1.0.0 #Priority = High #Category = Functional #Contribution = SIL4 #Source = [CVC200T-SyUR-0130] #Source = [CVC200T-SyUR-0131] #Source = [CVC200T-SHA-0030]
The ACTIVE machine shall set its clock synchronization status as synchronized. The ACTIVE machine shall send the clock synchronization message to the REDUNDANT machine. - The REDUNDANT machine shall judge the clock synchronization deviation between itself and the ACTIVE machine. - If the deviation is no more than CLOCK_DEVIATION (defined in Chapter 6), then the REDUNDANT machine shall set its synchronization status as synchronized and not adjust its clock. - If the deviation is no more than 2*CLOCK_DEVIATION, then the REDUNDANT machine shall adjust its clock. - If the deviation exceeds 2*CLOCK_DEVIATION for two successive times, then the REDUNDANT machine shall SHUTDOWN. 主机应设置它的时钟同步状态为同步。 主机向备机发送时钟同步消息。 备机应判断自身和主机的时钟同步误差。 - 如果时钟同步误差不超过CLOCK_DEVIATION（定义见第6章），则备机应设置它的时钟同步状态为同步，不调整时钟。 - 如果时钟同步误差不超过2*CLOCK_DEVIATION，则备机应调整时钟。 - 如果时钟同步误差连续两次大于2*CLOCK_DEVIATION，则备机应宕机。 #Implement = CVC-200T_Bproduct_V1.0.0 #Priority = High #Category = Functional #Contribution = SIL4 #Source = [CVC200T-SHA-0049] [End]
The ACTIVE machine shall set its clock synchronization status as synchronized. The ACTIVE machine shall send the clock synchronization message to the REDUNDANT machine. - The REDUNDANT machine shall judge the clock synchronization deviation between itself and the ACTIVE machine. - If the deviation is no more than CLOCK_DEVIATION (defined in Chapter 6), then the REDUNDANT machine shall set its synchronization status as synchronized and not adjust its clock. - If the deviation is no more than 2*CLOCK_DEVIATION, then the REDUNDANT machine shall adjust its clock. - If the deviation exceeds 2*CLOCK_DEVIATION for two successive times, then the REDUNDANT machine shall SHUTDOWN. 主机应设置它的时钟同步状态为同步。 主机向备机发送时钟同步消息。 备机应判断自身和主机的时钟同步误差。 - 如果时钟同步误差不超过CLOCK_DEVIATION（定义见第6章），则备机应设置它的时钟同步状态为同步，不调整时钟。 - 如果时钟同步误差不超过2*CLOCK_DEVIATION，则备机应调整时钟。 - 如果时钟同步误差连续两次大于2*CLOCK_DEVIATION，则备机应宕机。 #Implement = CVC-200T_Bproduct_V1.0.0 #Priority = High #Category = Functional #Contribution = SIL4 #Source = [CVC200T-SHA-0049] [End]
The ACTIVE machine shall set its clock synchronization status as synchronized. The ACTIVE machine shall send the clock synchronization message to the REDUNDANT machine. - The REDUNDANT machine shall judge the clock synchronization deviation between itself and the ACTIVE machine. - If the deviation is no more than CLOCK_DEVIATION (defined in Chapter 6), then the REDUNDANT machine shall set its synchronization status as synchronized and not adjust its clock. - If the deviation is no more than 2*CLOCK_DEVIATION, then the REDUNDANT machine shall adjust its clock. - If the deviation exceeds 2*CLOCK_DEVIATION for two successive times, then the REDUNDANT machine shall SHUTDOWN. 主机应设置它的时钟同步状态为同步。 主机向备机发送时钟同步消息。 备机应判断自身和主机的时钟同步误差。 - 如果时钟同步误差不超过CLOCK_DEVIATION（定义见第6章），则备机应设置它的时钟同步状态为同步，不调整时钟。 - 如果时钟同步误差不超过2*CLOCK_DEVIATION，则备机应调整时钟。 - 如果时钟同步误差连续两次大于2*CLOCK_DEVIATION，则备机应宕机。 #Implement = CVC-200T_Bproduct_V1.0.0 #Priority = High #Category = Functional #Contribution = SIL4 #Source = [CVC200T-SHA-0049] [End]
The ACTIVE machine shall set its clock synchronization status as synchronized. The ACTIVE machine shall send the clock synchronization message to the REDUNDANT machine. - The REDUNDANT machine shall judge the clock synchronization deviation between itself and the ACTIVE machine. - If the deviation is no more than CLOCK_DEVIATION (defined in Chapter 6), then the REDUNDANT machine shall set its synchronization status as synchronized and not adjust its clock. - If the deviation is no more than 2*CLOCK_DEVIATION, then the REDUNDANT machine shall adjust its clock. - If the deviation exceeds 2*CLOCK_DEVIATION for two successive times, then the REDUNDANT machine shall SHUTDOWN. 主机应设置它的时钟同步状态为同步。 主机向备机发送时钟同步消息。 备机应判断自身和主机的时钟同步误差。 - 如果时钟同步误差不超过CLOCK_DEVIATION（定义见第6章），则备机应设置它的时钟同步状态为同步，不调整时钟。 - 如果时钟同步误差不超过2*CLOCK_DEVIATION，则备机应调整时钟。 - 如果时钟同步误差连续两次大于2*CLOCK_DEVIATION，则备机应宕机。 #Implement = CVC-200T_Bproduct_V1.0.0 #Priority = High #Category = Functional #Contribution = SIL4 #Source = [CVC200T-SHA-0049] [End]
The ACTIVE machine shall set its clock synchronization status as synchronized. The ACTIVE machine shall send the clock synchronization message to the REDUNDANT machine. - The REDUNDANT machine shall judge the clock synchronization deviation between itself and the ACTIVE machine. - If the deviation is no more than CLOCK_DEVIATION (defined in Chapter 6), then the REDUNDANT machine shall set its synchronization status as synchronized and not adjust its clock. - If the deviation is no more than 2*CLOCK_DEVIATION, then the REDUNDANT machine shall adjust its clock. - If the deviation exceeds 2*CLOCK_DEVIATION for two successive times, then the REDUNDANT machine shall SHUTDOWN. 主机应设置它的时钟同步状态为同步。 主机向备机发送时钟同步消息。 备机应判断自身和主机的时钟同步误差。 - 如果时钟同步误差不超过CLOCK_DEVIATION（定义见第6章），则备机应设置它的时钟同步状态为同步，不调整时钟。 - 如果时钟同步误差不超过2*CLOCK_DEVIATION，则备机应调整时钟。 - 如果时钟同步误差连续两次大于2*CLOCK_DEVIATION，则备机应宕机。 #Implement = CVC-200T_Bproduct_V1.0.0 #Priority = High #Category = Functional #Contribution = SIL4 #Source = [CVC200T-SHA-0049] [End]
CVC-200T shall provide RTC clock. CVC-200T应提供RTC时钟。 #Implement = CVC-200T_Bproduct_V1.0.0 #Priority = High #Category = Functional #Contribution = SIL0 #Source = [CVC200T-SyUR-0102]
CVC-200T shall provide the function of diagnosing error at board level. CVC-200T应提供板级故障诊断功能。 #Implement = CVC-200T_Bproduct_V1.0.0 #Priority = High #Category = Functional #Contribution = SIL0 #Source = [CVC200T-SyUR-0103]
CVC-200T shall provide the function of diagnosing error at board level. CVC-200T应提供板级故障诊断功能。 #Implement = CVC-200T_Bproduct_V1.0.0 #Priority = High #Category = Functional #Contribution = SIL0 #Source = [CVC200T-SyUR-0103]
CVC-200T shall provide the function of diagnosing error at board level. CVC-200T应提供板级故障诊断功能。 #Implement = CVC-200T_Bproduct_V1.0.0 #Priority = High #Category = Functional #Contribution = SIL0 #Source = [CVC200T-SyUR-0103]
CVC-200T shall provide the function of diagnosing error at board level. CVC-200T应提供板级故障诊断功能。 #Implement = CVC-200T_Bproduct_V1.0.0 #Priority = High #Category = Functional #Contribution = SIL0 #Source = [CVC200T-SyUR-0103]
CVC-200T shall provide the function of diagnosing error at board level. CVC-200T应提供板级故障诊断功能。 #Implement = CVC-200T_Bproduct_V1.0.0 #Priority = High #Category = Functional #Contribution = SIL0 #Source = [CVC200T-SyUR-0103]
CVC-200T shall provide the function of diagnosing error at board level. CVC-200T应提供板级故障诊断功能。 #Implement = CVC-200T_Bproduct_V1.0.0 #Priority = High #Category = Functional #Contribution = SIL0 #Source = [CVC200T-SyUR-0103]
CVC-200T shall provide the function of diagnosing error at board level. CVC-200T应提供板级故障诊断功能。 #Implement = CVC-200T_Bproduct_V1.0.0 #Priority = High #Category = Functional #Contribution = SIL0 #Source = [CVC200T-SyUR-0103]
CVC-200T shall provide the function of diagnosing error at board level. CVC-200T应提供板级故障诊断功能。 #Implement = CVC-200T_Bproduct_V1.0.0 #Priority = High #Category = Functional #Contribution = SIL0 #Source = [CVC200T-SyUR-0103]
CVC-200T shall provide the function of diagnosing error at board level. CVC-200T应提供板级故障诊断功能。 #Implement = CVC-200T_Bproduct_V1.0.0 #Priority = High #Category = Functional #Contribution = SIL0 #Source = [CVC200T-SyUR-0103]
CVC-200T shall provide the function of diagnosing error at board level. CVC-200T应提供板级故障诊断功能。 #Implement = CVC-200T_Bproduct_V1.0.0 #Priority = High #Category = Functional #Contribution = SIL0 #Source = [CVC200T-SyUR-0103]
CVC-200T shall provide the function of diagnosing error at board level. CVC-200T应提供板级故障诊断功能。 #Implement = CVC-200T_Bproduct_V1.0.0 #Priority = High #Category = Functional #Contribution = SIL0 #Source = [CVC200T-SyUR-0103]
CVC-200T shall provide the function of diagnosing error at board level. CVC-200T应提供板级故障诊断功能。 #Implement = CVC-200T_Bproduct_V1.0.0 #Priority = High #Category = Functional #Contribution = SIL0 #Source = [CVC200T-SyUR-0103]
CVC-200T shall provide the function of diagnosing error at board level. CVC-200T应提供板级故障诊断功能。 #Implement = CVC-200T_Bproduct_V1.0.0 #Priority = High #Category = Functional #Contribution = SIL0 #Source = [CVC200T-SyUR-0103]
CVC-200T shall provide the function of diagnosing error at board level. CVC-200T应提供板级故障诊断功能。 #Implement = CVC-200T_Bproduct_V1.0.0 #Priority = High #Category = Functional #Contribution = SIL0 #Source = [CVC200T-SyUR-0103]
CVC-200T shall display the error code through the indicator light or display panel. CVC-200T应通过指示灯或显示面板显示故障码。 #Implement = CVC-200T_Bproduct_V1.0.0 #Priority = High #Category = Functional #Contribution = SIL0 #Source = [CVC200T-SyUR-0106]
CVC-200T shall display the error code through the indicator light or display panel. CVC-200T应通过指示灯或显示面板显示故障码。 #Implement = CVC-200T_Bproduct_V1.0.0 #Priority = High #Category = Functional #Contribution = SIL0 #Source = [CVC200T-SyUR-0106]
CVC-200T shall display the error code through the indicator light or display panel. CVC-200T应通过指示灯或显示面板显示故障码。 #Implement = CVC-200T_Bproduct_V1.0.0 #Priority = High #Category = Functional #Contribution = SIL0 #Source = [CVC200T-SyUR-0106]
CVC-200T shall display the working status (i.e. ACTIVE, STANDBY, OFFLINE) of two machines through the indicator light or display panel. CVC-200T应通过指示灯或显示面板显示双系的工作状态（即主系，备系，离线）。 #Implement = CVC-200T_Bproduct_V1.0.0 #Priority = High #Category = Functional #Contribution = SIL0 #Source = [CVC200T-SyUR-0107]
CVC-200T shall display the working status (i.e. ACTIVE, STANDBY, OFFLINE) of two machines through the indicator light or display panel. CVC-200T应通过指示灯或显示面板显示双系的工作状态（即主系，备系，离线）。 #Implement = CVC-200T_Bproduct_V1.0.0 #Priority = High #Category = Functional #Contribution = SIL0 #Source = [CVC200T-SyUR-0107]
CVC-200T shall display the working status (i.e. ACTIVE, STANDBY, OFFLINE) of two machines through the indicator light or display panel. CVC-200T应通过指示灯或显示面板显示双系的工作状态（即主系，备系，离线）。 #Implement = CVC-200T_Bproduct_V1.0.0 #Priority = High #Category = Functional #Contribution = SIL0 #Source = [CVC200T-SyUR-0107]
CVC-200T shall display the working status (i.e. ACTIVE, STANDBY, OFFLINE) of two machines through the indicator light or display panel. CVC-200T应通过指示灯或显示面板显示双系的工作状态（即主系，备系，离线）。 #Implement = CVC-200T_Bproduct_V1.0.0 #Priority = High #Category = Functional #Contribution = SIL0 #Source = [CVC200T-SyUR-0107]
CVC-200T shall display the synchronization status of two machines through the indicator light or display panel. CVC-200T应通过指示灯或显示面板显示双系的同步状态。 #Implement = CVC-200T_Bproduct_V1.0.0 #Priority = High #Category = Functional #Contribution = SIL0 #Source = [CVC200T-SyUR-0108]
CVC-200T shall display the synchronization status of two machines through the indicator light or display panel. CVC-200T应通过指示灯或显示面板显示双系的同步状态。 #Implement = CVC-200T_Bproduct_V1.0.0 #Priority = High #Category = Functional #Contribution = SIL0 #Source = [CVC200T-SyUR-0108]
CVC-200T shall display the synchronization status of two machines through the indicator light or display panel. CVC-200T应通过指示灯或显示面板显示双系的同步状态。 #Implement = CVC-200T_Bproduct_V1.0.0 #Priority = High #Category = Functional #Contribution = SIL0 #Source = [CVC200T-SyUR-0108]
CVC-200T shall display the synchronization status of two machines through the indicator light or display panel. CVC-200T应通过指示灯或显示面板显示双系的同步状态。 #Implement = CVC-200T_Bproduct_V1.0.0 #Priority = High #Category = Functional #Contribution = SIL0 #Source = [CVC200T-SyUR-0108]
CVC-200T shall display the operational status (i.e. INITIALIZATION, NORMAL, SHUTDOWN) of board through the indicator light or display panel. CVC-200T应通过指示灯或显示面板显示板卡的运行状态（即初始化，正常运行，宕机）。 #Implement = CVC-200T_Bproduct_V1.0.0 #Priority = High #Category = Functional #Contribution = SIL0 #Source = [CVC200T-SyUR-0109]
CVC-200T shall display the operational status (i.e. INITIALIZATION, NORMAL, SHUTDOWN) of board through the indicator light or display panel. CVC-200T应通过指示灯或显示面板显示板卡的运行状态（即初始化，正常运行，宕机）。 #Implement = CVC-200T_Bproduct_V1.0.0 #Priority = High #Category = Functional #Contribution = SIL0 #Source = [CVC200T-SyUR-0109]
CVC-200T shall display the working status of system network port through the indicator light or display panel. CVC-200T应通过指示灯或显示面板显示系统网口的工作状态。 #Implement = CVC-200T_Bproduct_V1.0.0 #Priority = High #Category = Functional #Contribution = SIL0 #Source = [CVC200T-SyUR-0110]
CVC-200T shall display the working status of system network port through the indicator light or display panel. CVC-200T应通过指示灯或显示面板显示系统网口的工作状态。 #Implement = CVC-200T_Bproduct_V1.0.0 #Priority = High #Category = Functional #Contribution = SIL0 #Source = [CVC200T-SyUR-0110]
CVC-200T shall display the working status of system power unit through the indicator light or display panel. CVC-200T应通过指示灯或显示面板显示系统电源的工作状态。 #Implement = CVC-200T_Bproduct_V1.0.0 #Priority = High #Category = Functional #Contribution = SIL0 #Source = [CVC200T-SyUR-0111]
CVC-200T shall display the working status of system power unit through the indicator light or display panel. CVC-200T应通过指示灯或显示面板显示系统电源的工作状态。 #Implement = CVC-200T_Bproduct_V1.0.0 #Priority = High #Category = Functional #Contribution = SIL0 #Source = [CVC200T-SyUR-0111]
CVC-200T shall be able to update software and configuration data (include three independent type of data: Type 1, configured by CVC-200T and only used by CVC-200T; Type 2, configured by upper application and only used by CVC-200T; Type 3, configured and only used by upper application)through UDOC or mezzanine board. CVC-200T应能通过UDOC或小扣板更新系统软件和配置数据（包括3类独立的数据：类型1，由CVC-200T配置并仅由CVC-200T使用；类型2，由上层应用配置并仅由CVC-200T使用；类型3，由上层应用配置并仅由上层应用使用）。 #Implement = CVC-200T_Bproduct_V1.0.1 #Priority = High #Category = Functional #Contribution = SIL0 #Source = [CVC200T-SyUR-0112]
CVC-200T shall be able to update software and configuration data (include three independent type of data: Type 1, configured by CVC-200T and only used by CVC-200T; Type 2, configured by upper application and only used by CVC-200T; Type 3, configured and only used by upper application)through UDOC or mezzanine board. CVC-200T应能通过UDOC或小扣板更新系统软件和配置数据（包括3类独立的数据：类型1，由CVC-200T配置并仅由CVC-200T使用；类型2，由上层应用配置并仅由CVC-200T使用；类型3，由上层应用配置并仅由上层应用使用）。 #Implement = CVC-200T_Bproduct_V1.0.1 #Priority = High #Category = Functional #Contribution = SIL0 #Source = [CVC200T-SyUR-0112]
CVC-200T shall be able to update software and configuration data (include three independent type of data: Type 1, configured by CVC-200T and only used by CVC-200T; Type 2, configured by upper application and only used by CVC-200T; Type 3, configured and only used by upper application)through UDOC or mezzanine board. CVC-200T应能通过UDOC或小扣板更新系统软件和配置数据（包括3类独立的数据：类型1，由CVC-200T配置并仅由CVC-200T使用；类型2，由上层应用配置并仅由CVC-200T使用；类型3，由上层应用配置并仅由上层应用使用）。 #Implement = CVC-200T_Bproduct_V1.0.1 #Priority = High #Category = Functional #Contribution = SIL0 #Source = [CVC200T-SyUR-0112]
CVC-200T shall be able to update software and configuration data (include three independent type of data: Type 1, configured by CVC-200T and only used by CVC-200T; Type 2, configured by upper application and only used by CVC-200T; Type 3, configured and only used by upper application)through UDOC or mezzanine board. CVC-200T应能通过UDOC或小扣板更新系统软件和配置数据（包括3类独立的数据：类型1，由CVC-200T配置并仅由CVC-200T使用；类型2，由上层应用配置并仅由CVC-200T使用；类型3，由上层应用配置并仅由上层应用使用）。 #Implement = CVC-200T_Bproduct_V1.0.1 #Priority = High #Category = Functional #Contribution = SIL0 #Source = [CVC200T-SyUR-0112]
CVC-200T shall be able to update software and configuration data (include three independent type of data: Type 1, configured by CVC-200T and only used by CVC-200T; Type 2, configured by upper application and only used by CVC-200T; Type 3, configured and only used by upper application)through UDOC or mezzanine board. CVC-200T应能通过UDOC或小扣板更新系统软件和配置数据（包括3类独立的数据：类型1，由CVC-200T配置并仅由CVC-200T使用；类型2，由上层应用配置并仅由CVC-200T使用；类型3，由上层应用配置并仅由上层应用使用）。 #Implement = CVC-200T_Bproduct_V1.0.1 #Priority = High #Category = Functional #Contribution = SIL0 #Source = [CVC200T-SyUR-0112]
When one machine of CVC-200T is SHUTDOWN, it shall terminate its main task and leads to safety side. CVC-200T的一系宕机时，该系应结束其主任务，导向安全侧。 #Implement = CVC-200T_Bproduct_V1.0.0 #Priority = High #Category = Functional #Contribution = SIL4 #Source = [CVC200T-SHA-0014] #Source = [CVC200T-SyUR-0114]
CVC-200T shall send its maintenance message (such as board sequence number, version of software and hardware and configuration data) to upper application. CVC-200T应将自身的维护消息（如板卡序列号、软硬件版本、配置数据版本）发给上层应用。 #Implement = CVC-200T_Bproduct_V1.0.0 #Priority = High #Category = Functional #Contribution = SIL0 #Source = [CVC200T-SyUR-0202] #Source = [CVC200T-SyUR-0164]
CVC-200T shall send its maintenance message (such as board sequence number, version of software and hardware and configuration data) to upper application. CVC-200T应将自身的维护消息（如板卡序列号、软硬件版本、配置数据版本）发给上层应用。 #Implement = CVC-200T_Bproduct_V1.0.0 #Priority = High #Category = Functional #Contribution = SIL0 #Source = [CVC200T-SyUR-0202] #Source = [CVC200T-SyUR-0164]
CVC-200T shall send its maintenance message (such as board sequence number, version of software and hardware and configuration data) to upper application. CVC-200T应将自身的维护消息（如板卡序列号、软硬件版本、配置数据版本）发给上层应用。 #Implement = CVC-200T_Bproduct_V1.0.0 #Priority = High #Category = Functional #Contribution = SIL0 #Source = [CVC200T-SyUR-0202] #Source = [CVC200T-SyUR-0164]
CVC-200T shall send its maintenance message (such as board sequence number, version of software and hardware and configuration data) to upper application. CVC-200T应将自身的维护消息（如板卡序列号、软硬件版本、配置数据版本）发给上层应用。 #Implement = CVC-200T_Bproduct_V1.0.0 #Priority = High #Category = Functional #Contribution = SIL0 #Source = [CVC200T-SyUR-0202] #Source = [CVC200T-SyUR-0164]
When two machines are data unsynchronized, CVC-200T shall generate the warning. 当双系数据不同步时，CVC-200T应产生数据不同步的报警。 #Implement = CVC-200T_Bproduct_V1.0.0 #Priority = High #Category = Functional #Contribution = SIL0 #Source = [CVC200T-SyUR-0229]
If there is no FSFB2 output data received from upper application, CVC-200T shall stop sending FSFB2 application message to external system, or send out the FSFB2 application message which can be check failed by external system. 如果没有收到上层应用的FSFB2输出数据，CVC-200T应不对外部系统发送FSFB2应用消息，或输出可被外部系统检出错误的FSFB2应用消息。 #Implement = CVC-200T_Bproduct_V1.0.0 #Priority = High #Category = Functional #Contribution = SIL4 #Source = [CVC200T-SyUR-0232]
One machine of CVC-200T shall be SHUTDOWN in case it is failed to finish input or output process logic in one main cycle. 在一个主周期内，CVC-200T的一系无法完成输入或输出处理逻辑时，该系应宕机。 #Implement = CVC-200T_Bproduct_V1.0.0 #Priority = High #Category = Functional #Contribution = SIL4 #Source = [CVC200T-SyUR-0233] #Source = [CVC200T-SHA-0011] #Source = [CVC200T-SHA-0003] #Source = [CVC200T-SyUR-0128]
The machine of CVC-200T shall be SHUTDOWN in case it is failed to invoke the interface 'Background'. CVC-200T的一系调用Background接口失败时，该系应宕机。 #Implement = CVC-200T_Bproduct_V1.0.0 #Priority = High #Category = Functional #Contribution = SIL4 #Source = [CVC200T-SyUR-0128] #Source = [CVC200T-SyUR-0263]
The machine of CVC-200T shall be SHUTDOWN in case it is failed to invoke the interface 'Initialize'. CVC-200T的一系调用Initialize接口失败时，该系应宕机。 #Implement = CVC-200T_Bproduct_V1.0.0 #Priority = High #Category = Functional #Contribution = SIL4 #Source = [CVC200T-SyUR-0264] #Source = [CVC200T-SyUR-0128]
In the situation of the machine A is ACTIVE, if the gear position is set as B, and the machine A is unsynchronized with the machine B, then the machine A shall be OFFLINE. In the situation of the machine B is ACTIVE, if the gear position is set as A, and the machine B is unsynchronized with the machine A, then the machine B shall be OFFLINE. 在A机为主系的情况下，如果档位切到B，且A机与B机不同步，则A机应为离线。 在B机为主系的情况下，如果档位切到A，且B机与A机不同步，则B机应为离线。 #Implement = CVC-200T_Bproduct_V1.0.0 #Priority = High #Category = Functional #Contribution = SIL4 #Source = [CVC200T-SyUR-0258] #Source = [CVC200T-SHA-0035]
In the situation of the machine A is ACTIVE, if the gear position is set as B, and the machine A is unsynchronized with the machine B, then the machine A shall be OFFLINE. In the situation of the machine B is ACTIVE, if the gear position is set as A, and the machine B is unsynchronized with the machine A, then the machine B shall be OFFLINE. 在A机为主系的情况下，如果档位切到B，且A机与B机不同步，则A机应为离线。 在B机为主系的情况下，如果档位切到A，且B机与A机不同步，则B机应为离线。 #Implement = CVC-200T_Bproduct_V1.0.0 #Priority = High #Category = Functional #Contribution = SIL4 #Source = [CVC200T-SyUR-0258] #Source = [CVC200T-SHA-0035]
CVC-200T shall provide independent manual switch device, which provides three gear positions, A, B and AUTO. Two machines shall collect the gear position in every main cycle. CVC-200T应提供独立的手动切换装置，提供三种档位信息：A档，B档和AUTO档。两系每个主周期应采集该档位信息。 #Implement = CVC-200T_Bproduct_V1.0.0 #Priority = High #Category = Functional #Contribution = SIL0 #Source = [CVC200T-SyUR-0256]
CVC-200T shall provide independent manual switch device, which provides three gear positions, A, B and AUTO. Two machines shall collect the gear position in every main cycle. CVC-200T应提供独立的手动切换装置，提供三种档位信息：A档，B档和AUTO档。两系每个主周期应采集该档位信息。 #Implement = CVC-200T_Bproduct_V1.0.0 #Priority = High #Category = Functional #Contribution = SIL0 #Source = [CVC200T-SyUR-0256]
CVC-200T shall provide independent manual switch device, which provides three gear positions, A, B and AUTO. Two machines shall collect the gear position in every main cycle. CVC-200T应提供独立的手动切换装置，提供三种档位信息：A档，B档和AUTO档。两系每个主周期应采集该档位信息。 #Implement = CVC-200T_Bproduct_V1.0.0 #Priority = High #Category = Functional #Contribution = SIL0 #Source = [CVC200T-SyUR-0256]
CVC-200T shall provide independent manual switch device, which provides three gear positions, A, B and AUTO. Two machines shall collect the gear position in every main cycle. CVC-200T应提供独立的手动切换装置，提供三种档位信息：A档，B档和AUTO档。两系每个主周期应采集该档位信息。 #Implement = CVC-200T_Bproduct_V1.0.0 #Priority = High #Category = Functional #Contribution = SIL0 #Source = [CVC200T-SyUR-0256]
CVC-200T shall provide independent manual switch device, which provides three gear positions, A, B and AUTO. Two machines shall collect the gear position in every main cycle. CVC-200T应提供独立的手动切换装置，提供三种档位信息：A档，B档和AUTO档。两系每个主周期应采集该档位信息。 #Implement = CVC-200T_Bproduct_V1.0.0 #Priority = High #Category = Functional #Contribution = SIL0 #Source = [CVC200T-SyUR-0256]
CVC-200T shall provide independent manual switch device, which provides three gear positions, A, B and AUTO. Two machines shall collect the gear position in every main cycle. CVC-200T应提供独立的手动切换装置，提供三种档位信息：A档，B档和AUTO档。两系每个主周期应采集该档位信息。 #Implement = CVC-200T_Bproduct_V1.0.0 #Priority = High #Category = Functional #Contribution = SIL0 #Source = [CVC200T-SyUR-0256]
The REDUNDANT machine shall receive the synchronization data coming from ACTIVE machine through Ethernet network. The REDUNDANT machine shall pack the received synchronization data. - If one duplicated packet is received, then REDUNDANT machine shall discard this duplicated packet; - If packet loss of synchronization data of one type is detected, then REDUNDANT machine shall discard the synchronization data packet of this type; - If disorder of synchronization data of one type is detected, then REDUNDANT machine shall rearrange the synchronization data packet of this type; - If corruption of synchronization data of one type is detected, then REDUNDANT machine shall discard the synchronization data packet of this type; - If the size of received data of one type is different with the size of data sent by ACTIVE machine, then REDUNDANT machine shall discard the synchronization data packet of this type.备机应通过以太网接收主机的同步数据。备机应对接收到的同步数据进行组包。 - 如果收到重复包，则备机应丢弃重复的这包数据； - 如果检测到丢包，则备机应丢弃该类型的同步数据包； - 如果出现乱序，则备机应对该
In every main cycle, when the clock between two machines are synchronized, and the CRC of application output between two machines are consistent, and the CRC of application synchronization data between two machines are consistent, and the CRC of protocol synchronization data between two machines are consistent, two machines are data synchronized. 在每个主周期，当两系时钟同步，且应用输出CRC一致，且应用同步数据CRC一致，且协议同步数据CRC一致时，两系为数据同步。 #Implement = CVC-200T_Bproduct_V1.0.0 #Priority = High #Category = Functional #Contribution = SIL4 #Source = [CVC200T-SyUR-0270] #Source = [CVC200T-SyUR-0237] #Source = [CVC200T-SyUR-0236]
In every main cycle, when the clock between two machines are synchronized, and the CRC of application output between two machines are consistent, and the CRC of application synchronization data between two machines are consistent, and the CRC of protocol synchronization data between two machines are consistent, two machines are data synchronized. 在每个主周期，当两系时钟同步，且应用输出CRC一致，且应用同步数据CRC一致，且协议同步数据CRC一致时，两系为数据同步。 #Implement = CVC-200T_Bproduct_V1.0.0 #Priority = High #Category = Functional #Contribution = SIL4 #Source = [CVC200T-SyUR-0270] #Source = [CVC200T-SyUR-0237] #Source = [CVC200T-SyUR-0236]
In every main cycle, when the clock between two machines are synchronized, and the CRC of application output between two machines are consistent, and the CRC of application synchronization data between two machines are consistent, and the CRC of protocol synchronization data between two machines are consistent, two machines are data synchronized. 在每个主周期，当两系时钟同步，且应用输出CRC一致，且应用同步数据CRC一致，且协议同步数据CRC一致时，两系为数据同步。 #Implement = CVC-200T_Bproduct_V1.0.0 #Priority = High #Category = Functional #Contribution = SIL4 #Source = [CVC200T-SyUR-0270] #Source = [CVC200T-SyUR-0237] #Source = [CVC200T-SyUR-0236]
In every main cycle, when the clock between two machines are synchronized, and the CRC of application output between two machines are consistent, and the CRC of application synchronization data between two machines are consistent, and the CRC of protocol synchronization data between two machines are consistent, two machines are data synchronized. 在每个主周期，当两系时钟同步，且应用输出CRC一致，且应用同步数据CRC一致，且协议同步数据CRC一致时，两系为数据同步。 #Implement = CVC-200T_Bproduct_V1.0.0 #Priority = High #Category = Functional #Contribution = SIL4 #Source = [CVC200T-SyUR-0270] #Source = [CVC200T-SyUR-0237] #Source = [CVC200T-SyUR-0236]
When the REDUNDANT machine is incompletely received the synchronization data from ACTIVE machine, the REDUNDANT machine is data unsynchronized; when the REDUNDANT machine is completely received the synchronization data from ACTIVE machine and the clock is synchronized, REDUNDANT machine shall execute the synchronization data coverage operation before running upper application logic. 当备机没有完整接收主机同步数据时，备机数据不同步；当备机完整接收到主机的同步数据，且时钟同步时，备机应在执行上层应用逻辑之前进行同步数据覆盖操作。 #Implement = CVC-200T_Bproduct_V1.0.0 #Priority = High #Category = Functional #Contribution = SIL4 #Source = [CVC200T-SyUR-0234] #Source = [CVC200T-SyUR-0132] #Source = [CVC200T-SyUR-0282]
When the REDUNDANT machine is incompletely received the synchronization data from ACTIVE machine, the REDUNDANT machine is data unsynchronized; when the REDUNDANT machine is completely received the synchronization data from ACTIVE machine and the clock is synchronized, REDUNDANT machine shall execute the synchronization data coverage operation before running upper application logic. 当备机没有完整接收主机同步数据时，备机数据不同步；当备机完整接收到主机的同步数据，且时钟同步时，备机应在执行上层应用逻辑之前进行同步数据覆盖操作。 #Implement = CVC-200T_Bproduct_V1.0.0 #Priority = High #Category = Functional #Contribution = SIL4 #Source = [CVC200T-SyUR-0234] #Source = [CVC200T-SyUR-0132] #Source = [CVC200T-SyUR-0282]
When the REDUNDANT machine is incompletely received the synchronization data from ACTIVE machine, the REDUNDANT machine is data unsynchronized; when the REDUNDANT machine is completely received the synchronization data from ACTIVE machine and the clock is synchronized, REDUNDANT machine shall execute the synchronization data coverage operation before running upper application logic. 当备机没有完整接收主机同步数据时，备机数据不同步；当备机完整接收到主机的同步数据，且时钟同步时，备机应在执行上层应用逻辑之前进行同步数据覆盖操作。 #Implement = CVC-200T_Bproduct_V1.0.0 #Priority = High #Category = Functional #Contribution = SIL4 #Source = [CVC200T-SyUR-0234] #Source = [CVC200T-SyUR-0132] #Source = [CVC200T-SyUR-0282]
When the REDUNDANT machine is incompletely received the synchronization data from ACTIVE machine, the REDUNDANT machine is data unsynchronized; when the REDUNDANT machine is completely received the synchronization data from ACTIVE machine and the clock is synchronized, REDUNDANT machine shall execute the synchronization data coverage operation before running upper application logic. 当备机没有完整接收主机同步数据时，备机数据不同步；当备机完整接收到主机的同步数据，且时钟同步时，备机应在执行上层应用逻辑之前进行同步数据覆盖操作。 #Implement = CVC-200T_Bproduct_V1.0.0 #Priority = High #Category = Functional #Contribution = SIL4 #Source = [CVC200T-SyUR-0234] #Source = [CVC200T-SyUR-0132] #Source = [CVC200T-SyUR-0282]
In every main cycle, after the execution of upper application logic is finished, each channel in the system shall obtain the whole synchronization data from upper application, and get the protocol synchronization data. 在每个主周期，上层应用逻辑执行完成后，系统每个通道应获取上层应用提供的全部同步数据，并获取协议同步数据。 #Implement = CVC-200T_Bproduct_V1.0.0 #Priority = High #Category = Functional #Contribution = SIL4 #Source = [CVC200T-SyUR-0265]
Each channel of REDUNDANT machine shall provide the application synchronization data from ACTIVE machine to the upper application, and use the protocol synchronization data from ACTIVE machine to cover local data. If the upper application of one channel is failed to learn the synchronization data, or the coverage of protocol synchronization data is failed, then this channel shall SHUTDOWN; if the upper application of both channels are successful to learn the synchronization data, and the coverage of protocol synchronization data are successful, then REDUNDANT machine is data synchronized.备机每个通道应向本通道的上层应用提供来自主系的应用同步数据，以及将来自主系的协议同步数据覆盖到本地。如果一个通道的上层应用学习同步数据失败，或协议同步数据覆盖失败，则该通道应宕机；如果两个通道的上层应用学习同步数据成功，且协议同步数据覆盖成功，则备机数据同步。 #Implement = CVC-200T_Bproduct_V1.0.0 #Priority = High #Category = Functional #Contribution = SIL4 #Source = [CVC200T-SHA-0042] #Source = [CVC200T-SyUR-0266]
Two machines of CVC-200T shall communicate with each other according to the standard EN 50159 [S5]. CVC-200T两系之间应采用符合EN 50159 [S5]的通信。 #Implement = CVC-200T_Bproduct_V1.0.0 #Priority = High #Category = Functional #Contribution = SIL4 #Source = [CVC200T-SHA-0046] #Source = [CVC200T-SyUR-0238]
When synchronized, CVC-200T shall ensure the delay of output to external system is no more than one main cycle due to the A/R switch. 在同步的情况下，CVC-200T因主备切换导致对外部系统输出的延迟应不超过一个主周期。 #Implement = CVC-200T_Bproduct_V1.0.0 #Priority = High #Category = Non-Functional #Contribution = Performance #Source = [CVC200T-SyUR-0242]
When synchronized, CVC-200T shall ensure the delay of output to external system is no more than one main cycle due to the A/R switch. 在同步的情况下，CVC-200T因主备切换导致对外部系统输出的延迟应不超过一个主周期。 #Implement = CVC-200T_Bproduct_V1.0.0 #Priority = High #Category = Non-Functional #Contribution = Performance #Source = [CVC200T-SyUR-0242]
When synchronized, CVC-200T shall ensure the delay of output to external system is no more than one main cycle due to the A/R switch. 在同步的情况下，CVC-200T因主备切换导致对外部系统输出的延迟应不超过一个主周期。 #Implement = CVC-200T_Bproduct_V1.0.0 #Priority = High #Category = Non-Functional #Contribution = Performance #Source = [CVC200T-SyUR-0242]
In one main cycle, CVC-200T shall be able to receive 5000 codes from one FSFB2 node. 在一个主周期，CVC-200T从1个FSFB2通信节点接收的码位应能达到5000个。 #Implement = CVC-200T_Bproduct_V1.0.0 #Priority = High #Category = Non-Functional #Contribution = Performance #Source = [CVC200T-SyUR-0244]
In one main cycle, CVC-200T shall be able to send message to 100 FSFB2 nodes. 在一个主周期，CVC-200T应能发送100个FSFB2通信节点的消息。 #Implement = CVC-200T_Bproduct_V1.0.0 #Priority = High #Category = Non-Functional #Contribution = Performance #Source = [CVC200T-SyUR-0245]
In one main cycle, CVC-200T shall be able to send 5000 codes to one FSFB2 node. 在一个主周期，CVC-200T向1个FSFB2通信节点发送的码位应能达到5000个。 #Implement = CVC-200T_Bproduct_V1.0.0 #Priority = High #Category = Non-Functional #Contribution = Performance #Source = [CVC200T-SyUR-0246]
CVC-200T shall be able to provide 10 nodes for RUDP communication. CVC-200T应能提供10个通信节点的RUDP通信。 #Implement = CVC-200T_Bproduct_V1.0.0 #Priority = High #Category = Non-Functional #Contribution = Performance #Source = [CVC200T-SyUR-0257]
Each machine of CVC-200T shall keep consistency between dual channels. CVC-200T每一系双通道的输入应是一致的。 #Implement = CVC-200T_Bproduct_V1.0.0 #Priority = High #Category = Functional #Contribution = SIL0 #Source = [CVC200T-SyUR-0236]
Each machine of CVC-200T shall keep consistency between dual channels. CVC-200T每一系双通道的输入应是一致的。 #Implement = CVC-200T_Bproduct_V1.0.0 #Priority = High #Category = Functional #Contribution = SIL0 #Source = [CVC200T-SyUR-0236]
Each machine of CVC-200T shall keep consistency between dual channels. CVC-200T每一系双通道的输入应是一致的。 #Implement = CVC-200T_Bproduct_V1.0.0 #Priority = High #Category = Functional #Contribution = SIL0 #Source = [CVC200T-SyUR-0236]
Each machine of CVC-200T shall keep consistency between dual channels. CVC-200T每一系双通道的输入应是一致的。 #Implement = CVC-200T_Bproduct_V1.0.0 #Priority = High #Category = Functional #Contribution = SIL0 #Source = [CVC200T-SyUR-0236]
CVC-200T shall process the RAW output data coming from the upper application in current main cycle to RAW message. CVC-200T应将当前主周期上层应用提供的RAW输出数据处理成RAW消息。 #Implement = CVC-200T_Bproduct_V1.0.0 #Priority = High #Category = Functional #Contribution = SIL0 #Source = [CVC200T-SyUR-0156]
In CVC-200T, except for special situation, only the machine of ACTIVE status can output application message to external system, and that of non-ACTIVE status shall stop outputting application message to external system, or send application message which can be check failed by external system. The non-ACTIVE machine (STANDBY or OFFLINE status) can output application message to external system in special situation. Special situation: the non-ACTIVE machine doesn't receive smooth switch information from the ACTIVE machine in specified time (10ms), and the non-ACTIVE machine is data synchronized with ACTIVE machine. 在CVC-200T中，除特殊情况外，只有主系状态才能对外部系统输出应用消息，非主系应不对外部系统输出应用消息，或输出可被外部系统检出错误的应用消息。 非主系（备系状态或离线状态）只有在特殊情况下能对外部系统输出应用消息。 特殊情况：非主系在指定时间（10ms）内没有收到主系的平滑切换信息，且非主系和主系达到数据同步。 #Implement = CVC-200T_Bproduct_V1.0.0 #Priority = High #Category = Functional #Contribution = SIL4 #Source = [CVC200T-SyUR-0136]
CVC-200T shall provide 12 Ethernet interfaces (10/100Mbps, self-adaptation, full duplex) to communicate with external systems, which enable the communication of FSFB2 message, REDUNDANCY message, FUNCTIONAL message, RAW message and maintenance message. CVC-200T应提供与外部系统交互信息的12路10/100Mbps自适应全双工以太网接口。实现FSFB2消息、REDUNDANCY消息、FUNCTIONAL消息、RAW消息、维护消息的通信。 #Implement = CVC-200T_Bproduct_V1.1.1 #Priority = High #Category = Functional #Contribution = SIL0 #Source = [CVC200T-SyUR-0153]
CVC-200T shall provide 12 Ethernet interfaces (10/100Mbps, self-adaptation, full duplex) to communicate with external systems, which enable the communication of FSFB2 message, REDUNDANCY message, FUNCTIONAL message, RAW message and maintenance message. CVC-200T应提供与外部系统交互信息的12路10/100Mbps自适应全双工以太网接口。实现FSFB2消息、REDUNDANCY消息、FUNCTIONAL消息、RAW消息、维护消息的通信。 #Implement = CVC-200T_Bproduct_V1.1.1 #Priority = High #Category = Functional #Contribution = SIL0 #Source = [CVC200T-SyUR-0153]
CVC-200T shall provide 12 Ethernet interfaces (10/100Mbps, self-adaptation, full duplex) to communicate with external systems, which enable the communication of FSFB2 message, REDUNDANCY message, FUNCTIONAL message, RAW message and maintenance message. CVC-200T应提供与外部系统交互信息的12路10/100Mbps自适应全双工以太网接口。实现FSFB2消息、REDUNDANCY消息、FUNCTIONAL消息、RAW消息、维护消息的通信。 #Implement = CVC-200T_Bproduct_V1.1.1 #Priority = High #Category = Functional #Contribution = SIL0 #Source = [CVC200T-SyUR-0153]
CVC-200T shall provide 12 Ethernet interfaces (10/100Mbps, self-adaptation, full duplex) to communicate with external systems, which enable the communication of FSFB2 message, REDUNDANCY message, FUNCTIONAL message, RAW message and maintenance message. CVC-200T应提供与外部系统交互信息的12路10/100Mbps自适应全双工以太网接口。实现FSFB2消息、REDUNDANCY消息、FUNCTIONAL消息、RAW消息、维护消息的通信。 #Implement = CVC-200T_Bproduct_V1.1.1 #Priority = High #Category = Functional #Contribution = SIL0 #Source = [CVC200T-SyUR-0153]
CVC-200T shall provide 12 Ethernet interfaces (10/100Mbps, self-adaptation, full duplex) to communicate with external systems, which enable the communication of FSFB2 message, REDUNDANCY message, FUNCTIONAL message, RAW message and maintenance message. CVC-200T应提供与外部系统交互信息的12路10/100Mbps自适应全双工以太网接口。实现FSFB2消息、REDUNDANCY消息、FUNCTIONAL消息、RAW消息、维护消息的通信。 #Implement = CVC-200T_Bproduct_V1.1.1 #Priority = High #Category = Functional #Contribution = SIL0 #Source = [CVC200T-SyUR-0153]
CVC-200T shall provide 12 Ethernet interfaces (10/100Mbps, self-adaptation, full duplex) to communicate with external systems, which enable the communication of FSFB2 message, REDUNDANCY message, FUNCTIONAL message, RAW message and maintenance message. CVC-200T应提供与外部系统交互信息的12路10/100Mbps自适应全双工以太网接口。实现FSFB2消息、REDUNDANCY消息、FUNCTIONAL消息、RAW消息、维护消息的通信。 #Implement = CVC-200T_Bproduct_V1.1.1 #Priority = High #Category = Functional #Contribution = SIL0 #Source = [CVC200T-SyUR-0153]
CVC-200T shall provide 4 serial ports (RS422) to communicate with external systems.The speed of serial port is 115200bps. CVC-200T应提供与外部系统交互信息的4路RS422串口。调试串口工作速率为115200bps #Implement = CVC-200T_Bproduct_V1.1.1 #Priority = High #Category = Functional #Contribution = SIL0
CVC-200T shall provide 4 serial ports (RS422) to communicate with external systems.The speed of serial port is 115200bps. CVC-200T应提供与外部系统交互信息的4路RS422串口。调试串口工作速率为115200bps #Implement = CVC-200T_Bproduct_V1.1.1 #Priority = High #Category = Functional #Contribution = SIL0
CVC-200T shall provide 4 serial ports (RS422) to communicate with external systems.The speed of serial port is 115200bps. CVC-200T应提供与外部系统交互信息的4路RS422串口。调试串口工作速率为115200bps #Implement = CVC-200T_Bproduct_V1.1.1 #Priority = High #Category = Functional #Contribution = SIL0
The manual switch device and power supply module shall be able to withstand the input (single-phase AC, 220V+15%~-20%, 50Hz+5%~-5%, 10A). CVC-200T手动切换装置和电源模块的输入应支持单相交流电（电压为220V+15%~-20%，频率50Hz+5%~-5%，电流10A）。 #Implement = CVC-200T_Bproduct_V1.0.0 #Priority = High #Category = Non-Functional #Contribution = Safety related #Source = [CVC200T-SyUR-0208]
The manual switch device and power supply module shall be able to withstand the input (single-phase AC, 220V+15%~-20%, 50Hz+5%~-5%, 10A). CVC-200T手动切换装置和电源模块的输入应支持单相交流电（电压为220V+15%~-20%，频率50Hz+5%~-5%，电流10A）。 #Implement = CVC-200T_Bproduct_V1.0.0 #Priority = High #Category = Non-Functional #Contribution = Safety related #Source = [CVC200T-SyUR-0208]
The manual switch device and power supply module shall be able to withstand the input (single-phase AC, 220V+15%~-20%, 50Hz+5%~-5%, 10A). CVC-200T手动切换装置和电源模块的输入应支持单相交流电（电压为220V+15%~-20%，频率50Hz+5%~-5%，电流10A）。 #Implement = CVC-200T_Bproduct_V1.0.0 #Priority = High #Category = Non-Functional #Contribution = Safety related #Source = [CVC200T-SyUR-0208]
The system shall conform to the requirements defined in the standard EN 50126[S2], EN 50128[S3] and EN 50129[S4]. 系统应遵循标准EN 50126[S2]，EN 50128[S3]和EN 50129[S4]的相关要求进行开发。 #Implement = CVC-200T_Bproduct_V1.0.0 #Priority = High #Category = Non-Functional #Contribution = Safety related #Source = [CVC200T-SyUR-0001] #Source = [CVC200T-SyUR-0003] #Source = [CVC200T-SyUR-0002]
Each channel of CVC-200T shall check the key info of local channel and the key info of another channel of same machine. If the key info of local channel is wrong, or the key info of local channel is not got, or the key info of another channel is not received, then this channel shall SHUTDOWN. CVC-200T的每个通道应校验本通道的关键信息和本系另一个通道的关键信息。如果自身关键信息出错，或者另一个通道的关键信息出错，或者没有收到另一个通道的关键信息，则该通道应宕机。 #Implement = CVC-200T_Bproduct_V1.0.0 #Priority = High #Category = Functional #Contribution = SIL4 #Source = [CVC200T-SHA-0018] #Source = [CVC200T-SyUR-0128] #Source = [CVC200T-SyUR-0134] #Source = [CVC200T-SHA-0013]
Each channel of CVC-200T shall check the key info of local channel and the key info of another channel of same machine. If the key info of local channel is wrong, or the key info of local channel is not got, or the key info of another channel is not received, then this channel shall SHUTDOWN. CVC-200T的每个通道应校验本通道的关键信息和本系另一个通道的关键信息。如果自身关键信息出错，或者另一个通道的关键信息出错，或者没有收到另一个通道的关键信息，则该通道应宕机。 #Implement = CVC-200T_Bproduct_V1.0.0 #Priority = High #Category = Functional #Contribution = SIL4 #Source = [CVC200T-SHA-0018] #Source = [CVC200T-SyUR-0128] #Source = [CVC200T-SyUR-0134] #Source = [CVC200T-SHA-0013]
Each channel of CVC-200T shall check the key info of local channel and the key info of another channel of same machine. If the key info of local channel is wrong, or the key info of local channel is not got, or the key info of another channel is not received, then this channel shall SHUTDOWN. CVC-200T的每个通道应校验本通道的关键信息和本系另一个通道的关键信息。如果自身关键信息出错，或者另一个通道的关键信息出错，或者没有收到另一个通道的关键信息，则该通道应宕机。 #Implement = CVC-200T_Bproduct_V1.0.0 #Priority = High #Category = Functional #Contribution = SIL4 #Source = [CVC200T-SHA-0018] #Source = [CVC200T-SyUR-0128] #Source = [CVC200T-SyUR-0134] #Source = [CVC200T-SHA-0013]
Each channel of CVC-200T shall check the key info of local channel and the key info of another channel of same machine. If the key info of local channel is wrong, or the key info of local channel is not got, or the key info of another channel is not received, then this channel shall SHUTDOWN. CVC-200T的每个通道应校验本通道的关键信息和本系另一个通道的关键信息。如果自身关键信息出错，或者另一个通道的关键信息出错，或者没有收到另一个通道的关键信息，则该通道应宕机。 #Implement = CVC-200T_Bproduct_V1.0.0 #Priority = High #Category = Functional #Contribution = SIL4 #Source = [CVC200T-SHA-0018] #Source = [CVC200T-SyUR-0128] #Source = [CVC200T-SyUR-0134] #Source = [CVC200T-SHA-0013]
Each channel of CVC-200T shall check the key info of local channel and the key info of another channel of same machine. If the key info of local channel is wrong, or the key info of local channel is not got, or the key info of another channel is not received, then this channel shall SHUTDOWN. CVC-200T的每个通道应校验本通道的关键信息和本系另一个通道的关键信息。如果自身关键信息出错，或者另一个通道的关键信息出错，或者没有收到另一个通道的关键信息，则该通道应宕机。 #Implement = CVC-200T_Bproduct_V1.0.0 #Priority = High #Category = Functional #Contribution = SIL4 #Source = [CVC200T-SHA-0018] #Source = [CVC200T-SyUR-0128] #Source = [CVC200T-SyUR-0134] #Source = [CVC200T-SHA-0013]
The main processing module of CVC-200T shall use 2oo2 architecture. CVC-200T的主运算模块应采用二取二架构。 #Implement = CVC-200T_Bproduct_V1.0.0 #Priority = High #Category = Functional #Contribution = SIL4 #Source = [CVC200T-SHA-0035] #Source = [CVC200T-SHA-0024] #Source = [CVC200T-SHA-0009] #Source = [CVC200T-SHA-0045] #Source = [CVC200T-SHA-0004] #Source = [CVC200T-SHA-0037] #Source = [CVC200T-SyUR-0134]
The main processing module of CVC-200T shall use 2oo2 architecture. CVC-200T的主运算模块应采用二取二架构。 #Implement = CVC-200T_Bproduct_V1.0.0 #Priority = High #Category = Functional #Contribution = SIL4 #Source = [CVC200T-SHA-0035] #Source = [CVC200T-SHA-0024] #Source = [CVC200T-SHA-0009] #Source = [CVC200T-SHA-0045] #Source = [CVC200T-SHA-0004] #Source = [CVC200T-SHA-0037] #Source = [CVC200T-SyUR-0134]
The main processing module of CVC-200T shall use 2oo2 architecture. CVC-200T的主运算模块应采用二取二架构。 #Implement = CVC-200T_Bproduct_V1.0.0 #Priority = High #Category = Functional #Contribution = SIL4 #Source = [CVC200T-SHA-0035] #Source = [CVC200T-SHA-0024] #Source = [CVC200T-SHA-0009] #Source = [CVC200T-SHA-0045] #Source = [CVC200T-SHA-0004] #Source = [CVC200T-SHA-0037] #Source = [CVC200T-SyUR-0134]
The main processing module of CVC-200T shall use 2oo2 architecture. CVC-200T的主运算模块应采用二取二架构。 #Implement = CVC-200T_Bproduct_V1.0.0 #Priority = High #Category = Functional #Contribution = SIL4 #Source = [CVC200T-SHA-0035] #Source = [CVC200T-SHA-0024] #Source = [CVC200T-SHA-0009] #Source = [CVC200T-SHA-0045] #Source = [CVC200T-SHA-0004] #Source = [CVC200T-SHA-0037] #Source = [CVC200T-SyUR-0134]
Table 6-1 Macro definition #Implement = CVC-200T_Bproduct_V1.0.0 #Priority = High #Category = Non-Functional #Contribution = Design constraint #Source = [CVC200T-SyUR-0243] #Source = [CVC200T-SyUR-0137] #Source = [CVC200T-SyUR-0152] #Source = [CVC200T-SyUR-0138] Macro name Value Description FORGIVENESS_PERIOD 1/2/3 FSFB2 local forgiveness cycle. FSFB2本地宽恕周期 MAINCYCLE_DURATION 250ms Main cycle length of system. 系统主周期长度 DURATION_DEVIATION_ACTIVE MAINCYCLE_DURATION/500 Deviation of main cycle length of active machine. 主机每个主周期长度的误差 DURATION_DEVIATION_REDUNDANT 2+MAINCYCLE_DURATION/500 Deviation of main cycle length of redundant machine. 备机每个主周期长度的误差 TIMER_DEVIATION 2/1000 Deviation of safety clock. 安全时钟的误差。 INIT_TIME_LIMIT 90s Upper limit of system initialization. 系统初始化时间上限。 SYN_QUANTITY_APP 300KB Upper limit quantity of APP data for synchronization 上层应用同步数据量上限 SYN_QUANTITY_FSFB2 50KB Upper limit quantity of FSFB2 protocol data for synchronization FSFB2协议同步数据量上限 SYN_QUANTITY_RMS 20KB Upper limit quantity
After output data in current main cycle, each channel shall refresh the output consistency comparison result of local as inconsistent. 本主周期输出数据之后，每个通道应将本地的输出一致性比较结果刷新，且刷新为输出不一致。 #Implement = CVC-200T_Bproduct_V1.0.0 #Priority = High #Category = Functional #Contribution = SIL4 #Source = [CVC200T-SHA-0008]
In every main cycle, every channel shall refresh the memory for storing the key info of local channel, and the refresh value shall be converse data for dual-channel (channel-1 uses all 0, and channel-2 uses all 1). 在每个主周期，每个通道应将存储本通道关键信息的内存进行刷新，且双通道应使用相反值（通道1为全0，通道2为全1）作为刷新值。 #Implement = CVC-200T_Bproduct_V1.0.0 #Priority = High #Category = Functional #Contribution = SIL4 #Source = [CVC200T-SHA-0012]
In every main cycle, every channel shall refresh the memory for storing the key info of another channel of the same machine, and the refresh value shall be converse data for dual-channel (channel-1 uses all 1, and channel-2 uses all 0). 在每个主周期，每个通道应将存储本系另一个通道关键信息的内存进行刷新，且双通道应使用相反值（通道1为全1，通道2为全0）作为刷新值。 #Implement = CVC-200T_Bproduct_V1.0.0 #Priority = High #Category = Functional #Contribution = SIL4 #Source = [CVC200T-SHA-0017]
In every main cycle, every channel shall refresh the memory for storing the flag value of protocol output message from peer channel, and the refresh value shall be converse data for dual-channel (channel-1 uses all 0, and channel-2 uses all 1). 在每个主周期，每个通道应将存储对方通道协议输出消息的特征值的内存进行刷新，且双通道应使用相反值（通道1为全0，通道2为全1）作为刷新值。 #Implement = CVC-200T_Bproduct_V1.0.0 #Priority = High #Category = Functional #Contribution = SIL4 #Source = [CVC200T-SHA-0016]
In every main cycle, if the coverage operation of synchronization data is successful, then each channel of REDUNDANT machine shall clear the memory for storing synchronization data. 在每个主周期，如果同步数据覆盖操作成功，则备机的每个通道应将存储同步数据的内存区清零。 #Implement = CVC-200T_Bproduct_V1.0.0 #Priority = High #Category = Functional #Contribution = SIL4 #Source = [CVC200T-SHA-0040]
In every main cycle, each channel of REDUNDANT machine shall refresh the application learn status of local channel as failed. 在每个主周期，备机每个通道应将本通道的上层应用学习状态刷新为失败。 #Implement = CVC-200T_Bproduct_V1.0.0 #Priority = High #Category = Functional #Contribution = SIL4 #Source = [CVC200T-SHA-0041]
The preparation of the configuration data shall fulfill the SIL4 requirements of EN 50128 [S3]. 配置数据的准备应符合EN 50128[S3]中对SIL4的要求。 #Implement = CVC-200T_Bproduct_V1.0.0 #Priority = High #Category = Functional #Contribution = SIL4 #Source = [CVC200T-SHA-0027]
The safety redundance data shall be included in the safety configuration data, when they are prepared. 准备安全配置数据时，应包含安全冗余数据。 #Implement = CVC-200T_Bproduct_V1.0.0 #Priority = High #Category = Functional #Contribution = SIL4 #Source = [CVC200T-SHA-0028]
In every main cycle, each channel shall refresh the enable/disable switch command from upper application of local as disable. 在每个主周期，每个通道应将本地存储的上层应用是否允许升主的命令刷新，且刷新为不允许升主。 #Implement = CVC-200T_Bproduct_V1.0.0 #Priority = High #Category = Functional #Contribution = SIL4 #Source = [CVC200T-SHA-0034]
The FSFB2 protocol shall fulfill the SIL4 requirements of EN50159 [S5]. FSFB2协议应符合EN 50159[S5]对SIL4的要求。 #Implement = CVC-200T_Bproduct_V1.0.0 #Priority = High #Category = Functional #Contribution = SIL4 #Source = [CVC200T-SyUR-0238] #Source = [CVC200T-SHA-0005]
The gear position used by each machine for updating A/R state shall be negotiated by two machines. 每一系用于更新主备的档位信息应是经过双系协商的。 #Implement = CVC-200T_Bproduct_V1.0.0 #Priority = High #Category = Functional #Contribution = SIL4 #Source = [CVC200T-SHA-0030]
The gear position used by each machine for updating A/R state shall be negotiated by two machines. 每一系用于更新主备的档位信息应是经过双系协商的。 #Implement = CVC-200T_Bproduct_V1.0.0 #Priority = High #Category = Functional #Contribution = SIL4 #Source = [CVC200T-SHA-0030]
The gear position used by each machine for updating A/R state shall be negotiated by two machines. 每一系用于更新主备的档位信息应是经过双系协商的。 #Implement = CVC-200T_Bproduct_V1.0.0 #Priority = High #Category = Functional #Contribution = SIL4 #Source = [CVC200T-SHA-0030]
The gear position used by each machine for updating A/R state shall be negotiated by two machines. 每一系用于更新主备的档位信息应是经过双系协商的。 #Implement = CVC-200T_Bproduct_V1.0.0 #Priority = High #Category = Functional #Contribution = SIL4 #Source = [CVC200T-SHA-0030]
The gear position used by each machine for updating A/R state shall be negotiated by two machines. 每一系用于更新主备的档位信息应是经过双系协商的。 #Implement = CVC-200T_Bproduct_V1.0.0 #Priority = High #Category = Functional #Contribution = SIL4 #Source = [CVC200T-SHA-0030]
In the initialization phase, CVC-200T shall set the enable/disable switch command of upper application as disable. 在初始化阶段，CVC-200T应将上层应用是否允许升主的命令置为不允许升主。 #Implement = CVC-200T_Bproduct_V1.0.0 #Priority = High #Category = Functional #Contribution = SIL4 #Source = [CVC200T-SHA-0033]
The data synchronization operation shall be executed after the ending of upper application. 数据同步操作应在上层应用逻辑执行完成之后执行。 #Implement = CVC-200T_Bproduct_V1.0.0 #Priority = High #Category = Functional #Contribution = SIL4 #Source = [CVC200T-SHA-0039]
The operation of sending synchronization data from ACTIVE machine to REDUNDANT machine shall be executed after the operation of checking local machine's key info by the ACTIVE machine. 主机向备机发送同步数据的操作应在主机检查本系关键信息的操作之后。 #Implement = CVC-200T_Bproduct_V1.0.0 #Priority = High #Category = Functional #Contribution = SIL4 #Source = [CVC200T-SyUR-0234]
If the clock is unsynchronized, then the data is unsynchronized. 如果时钟不同步，则数据不同步。 #Implement = CVC-200T_Bproduct_V1.0.0 #Priority = High #Category = Functional #Contribution = SIL4 #Source = [CVC200T-SHA-0043]
If the clock is unsynchronized, then the data is unsynchronized. 如果时钟不同步，则数据不同步。 #Implement = CVC-200T_Bproduct_V1.0.0 #Priority = High #Category = Functional #Contribution = SIL4 #Source = [CVC200T-SHA-0043]
If the clock is unsynchronized, then the data is unsynchronized. 如果时钟不同步，则数据不同步。 #Implement = CVC-200T_Bproduct_V1.0.0 #Priority = High #Category = Functional #Contribution = SIL4 #Source = [CVC200T-SHA-0043]
In every main cycle, each channel shall refresh the data synchronization status as unsynchronized. 在每个主周期，每个通道应将数据同步状态刷新为不同步。 #Implement = CVC-200T_Bproduct_V1.0.0 #Priority = High #Category = Functional #Contribution = SIL4 #Source = [CVC200T-SHA-0044]
Each channel of CVC-200T shall check the key info of two channels of peer machine. If the key info of any channel of peer machine is wrong, then this channel shall set the peer machine as UNHEALTHY. CVC-200T的每个通道应校验对系两个通道的关键信息。如果对系任意一个通道的关键信息出错，则该通道应置对系状态为不健康。 #Implement = CVC-200T_Bproduct_V1.0.0 #Priority = High #Category = Functional #Contribution = SIL4 #Source = [CVC200T-SyUR-0134] #Source = [CVC200T-SHA-0047] #Source = [CVC200T-SHA-0048] #Source = [CVC200T-SHA-0036]
Each channel of CVC-200T shall check the key info of two channels of peer machine. If the key info of any channel of peer machine is wrong, then this channel shall set the peer machine as UNHEALTHY. CVC-200T的每个通道应校验对系两个通道的关键信息。如果对系任意一个通道的关键信息出错，则该通道应置对系状态为不健康。 #Implement = CVC-200T_Bproduct_V1.0.0 #Priority = High #Category = Functional #Contribution = SIL4 #Source = [CVC200T-SyUR-0134] #Source = [CVC200T-SHA-0047] #Source = [CVC200T-SHA-0048] #Source = [CVC200T-SHA-0036]
In every main cycle, each machine shall check the sequence of function. Such as: Deal with the input application message of external system at first, and then update the A/R state, and then execute the upper application, and then compare the flag value of protocol output message between two channels, and then update the A/R state again. If it's wrong, then this machine shall be SHUTDOWN. 在每个主周期，每一系应检查功能顺序的正确性。 如：先处理外部系统输入应用消息，然后更新主备状态，然后执行上层应用逻辑，然后双通道比较协议输出消息的特征值，然后再更新主备状态。 如果不正确，则该系应宕机。 #Implement = CVC-200T_Bproduct_V1.0.0 #Priority = High #Category = Functional #Contribution = SIL4 #Source = [CVC200T-SHA-0020] #Source = [CVC200T-SHA-0003] #Source = [CVC200T-SHA-0022] #Source = [CVC200T-SHA-0043] #Source = [CVC200T-SHA-0031] #Source = [CVC200T-SHA-0007]
In every main cycle, each machine shall check the sequence of function. Such as: Deal with the input application message of external system at first, and then update the A/R state, and then execute the upper application, and then compare the flag value of protocol output message between two channels, and then update the A/R state again. If it's wrong, then this machine shall be SHUTDOWN. 在每个主周期，每一系应检查功能顺序的正确性。 如：先处理外部系统输入应用消息，然后更新主备状态，然后执行上层应用逻辑，然后双通道比较协议输出消息的特征值，然后再更新主备状态。 如果不正确，则该系应宕机。 #Implement = CVC-200T_Bproduct_V1.0.0 #Priority = High #Category = Functional #Contribution = SIL4 #Source = [CVC200T-SHA-0020] #Source = [CVC200T-SHA-0003] #Source = [CVC200T-SHA-0022] #Source = [CVC200T-SHA-0043] #Source = [CVC200T-SHA-0031] #Source = [CVC200T-SHA-0007]
In every main cycle, the self-test shall check CPU and the memory used by the main processing module and upper application. When check the self-test results, the above range shall be covered. 在每个主周期，自检应检查的范围：CPU、主运算模块和上层应用使用的内存。在检查自检结果正确性的时候，应确定上述范围都已检测。 #Implement = CVC-200T_Bproduct_V1.0.0 #Priority = High #Category = Functional #Contribution = SIL4 #Source = [CVC200T-SHA-0015]
EDU-220 provides the input interface of 220V AC (+15%~-20%) power supply, and one output interface of 5V DC (+/-5%), 100W power supply. EDU-220提供220V AC（+15%~-20%）电源的输入接口和一路5V DC（+/-5%），100W电源的输出接口。 The power supply module shall stop output in case the external input voltage exceeds the working range of the module. 如果外部输入电压超出电源模块工作范围，电源模块应该停止输出电压。 In the situation of the input voltage is interrupted for 20ms, the power source module shall output normally. 在输入电压中断20毫秒的情况下，电源模块应能正常输出。 #Implement = CVC-200T_Bproduct_V1.1.1 #Priority = High #Category = Non-Functional #Contribution = Safety related #Source = [CVC200T-SyUR-0269] #Source = [CVC200T-SHA-0050] #Source = [CVC200T-SyUR-0279]
The board of main processing module shall have measures to against voltage breakdown, voltage variations, over voltage and low voltage. When the voltage is overvoltage or undervoltage 5%, the module shall be in safety side. 主运算模块的板卡应有措施防护电压击穿、电压波动、过电压、低电压。当工作电压过压或欠压5%时，主运算模块应导向安全侧。 #Implement = CVC-200T_Bproduct_V1.1.1 #Priority = High #Category = Non-Functional #Contribution = Safety related #Source = [CVC200T-SyUR-0269] #Source = [CVC200T-SHA-0051]
The board of main processing module shall have measures to against voltage breakdown, voltage variations, over voltage and low voltage. When the voltage is overvoltage or undervoltage 5%, the module shall be in safety side. 主运算模块的板卡应有措施防护电压击穿、电压波动、过电压、低电压。当工作电压过压或欠压5%时，主运算模块应导向安全侧。 #Implement = CVC-200T_Bproduct_V1.1.1 #Priority = High #Category = Non-Functional #Contribution = Safety related #Source = [CVC200T-SyUR-0269] #Source = [CVC200T-SHA-0051]
The board of main processing module shall have measures to against voltage breakdown, voltage variations, over voltage and low voltage. When the voltage is overvoltage or undervoltage 5%, the module shall be in safety side. 主运算模块的板卡应有措施防护电压击穿、电压波动、过电压、低电压。当工作电压过压或欠压5%时，主运算模块应导向安全侧。 #Implement = CVC-200T_Bproduct_V1.1.1 #Priority = High #Category = Non-Functional #Contribution = Safety related #Source = [CVC200T-SyUR-0269] #Source = [CVC200T-SHA-0051]
Each channel in the system shall mask the protocol output message to generate the application output message of local channel. The FSFB2 output message masked by single channel shall be check failed by FSFB2 protocol. 系统中每个通道应对协议输出消息进行掩码，生成本通道的应用输出消息。 单个通道掩码后的FSFB2输出消息应不能通过FSFB2协议的校验。 #Implement = CVC-200T_Bproduct_V1.0.0 #Priority = High #Category = Functional #Contribution = SIL4 #Source = [CVC200T-SHA-0010]
Each channel in the system shall mask the protocol output message to generate the application output message of local channel. The FSFB2 output message masked by single channel shall be check failed by FSFB2 protocol. 系统中每个通道应对协议输出消息进行掩码，生成本通道的应用输出消息。 单个通道掩码后的FSFB2输出消息应不能通过FSFB2协议的校验。 #Implement = CVC-200T_Bproduct_V1.0.0 #Priority = High #Category = Functional #Contribution = SIL4 #Source = [CVC200T-SHA-0010]
Each channel in the system shall mask the protocol output message to generate the application output message of local channel. The FSFB2 output message masked by single channel shall be check failed by FSFB2 protocol. 系统中每个通道应对协议输出消息进行掩码，生成本通道的应用输出消息。 单个通道掩码后的FSFB2输出消息应不能通过FSFB2协议的校验。 #Implement = CVC-200T_Bproduct_V1.0.0 #Priority = High #Category = Functional #Contribution = SIL4 #Source = [CVC200T-SHA-0010]
Each channel in the system shall mask the protocol output message to generate the application output message of local channel. The FSFB2 output message masked by single channel shall be check failed by FSFB2 protocol. 系统中每个通道应对协议输出消息进行掩码，生成本通道的应用输出消息。 单个通道掩码后的FSFB2输出消息应不能通过FSFB2协议的校验。 #Implement = CVC-200T_Bproduct_V1.0.0 #Priority = High #Category = Functional #Contribution = SIL4 #Source = [CVC200T-SHA-0010]
Each channel in the system shall mask the protocol output message to generate the application output message of local channel. The FSFB2 output message masked by single channel shall be check failed by FSFB2 protocol. 系统中每个通道应对协议输出消息进行掩码，生成本通道的应用输出消息。 单个通道掩码后的FSFB2输出消息应不能通过FSFB2协议的校验。 #Implement = CVC-200T_Bproduct_V1.0.0 #Priority = High #Category = Functional #Contribution = SIL4 #Source = [CVC200T-SHA-0010]
Each channel in the system shall mask the protocol output message to generate the application output message of local channel. The FSFB2 output message masked by single channel shall be check failed by FSFB2 protocol. 系统中每个通道应对协议输出消息进行掩码，生成本通道的应用输出消息。 单个通道掩码后的FSFB2输出消息应不能通过FSFB2协议的校验。 #Implement = CVC-200T_Bproduct_V1.0.0 #Priority = High #Category = Functional #Contribution = SIL4 #Source = [CVC200T-SHA-0010]
Each channel in the system shall mask the protocol output message to generate the application output message of local channel. The FSFB2 output message masked by single channel shall be check failed by FSFB2 protocol. 系统中每个通道应对协议输出消息进行掩码，生成本通道的应用输出消息。 单个通道掩码后的FSFB2输出消息应不能通过FSFB2协议的校验。 #Implement = CVC-200T_Bproduct_V1.0.0 #Priority = High #Category = Functional #Contribution = SIL4 #Source = [CVC200T-SHA-0010]
Each channel in the system shall mask the protocol output message to generate the application output message of local channel. The FSFB2 output message masked by single channel shall be check failed by FSFB2 protocol. 系统中每个通道应对协议输出消息进行掩码，生成本通道的应用输出消息。 单个通道掩码后的FSFB2输出消息应不能通过FSFB2协议的校验。 #Implement = CVC-200T_Bproduct_V1.0.0 #Priority = High #Category = Functional #Contribution = SIL4 #Source = [CVC200T-SHA-0010]
CVC-200T shall use MRMS protocol to process the maintenance input message of upper application, and then provide it to upper application. CVC-200T应使用MRMS协议处理上层应用的维护输入消息，然后传给上层应用。 #Implement = CVC-200T_Bproduct_V1.0.0 #Priority = High #Category = Functional #Contribution = SIL0 #Source = [CVC200T-SyUR-0218]
CVC-200T shall use MRMS protocol to process the maintenance output data coming from the upper application to application maintenance output message. CVC-200T应使用MRMS协议将上层应用提供的维护输出数据处理成应用维护输出消息。 #Implement = CVC-200T_Bproduct_V1.0.0 #Priority = High #Category = Functional #Contribution = SIL0 #Source = [CVC200T-SyUR-0218]
Each channel of CVC-200T shall compare the consistency between the synchronization output data CRC of local channel and the synchronization data CRC of another channel of same machine. If inconsistent, then this channel shall SHUTDOWN. CVC-200T的每个通道应比较本通道的同步数据CRC和本系另一个通道的同步数据CRC的一致性。如果不一致，则该通道应宕机。 #Implement = CVC-200T_Bproduct_V1.0.0 #Priority = High #Category = Functional #Contribution = SIL4 #Source = [CVC200T-SyUR-0134]
Each channel of CVC-200T shall compare the consistency between the synchronization output data CRC of local channel and the synchronization data CRC of another channel of same machine. If inconsistent, then this channel shall SHUTDOWN. CVC-200T的每个通道应比较本通道的同步数据CRC和本系另一个通道的同步数据CRC的一致性。如果不一致，则该通道应宕机。 #Implement = CVC-200T_Bproduct_V1.0.0 #Priority = High #Category = Functional #Contribution = SIL4 #Source = [CVC200T-SyUR-0134]
Each channel of CVC-200T shall compare the consistency between the A/R state of local channel and the A/R state of another channel of same machine. If inconsistent, then this channel shall SHUTDOWN. If one channel is failed to get the A/R state of peer machine, then this channel shall set the state of peer machine as UNHEALTHY. CVC-200T的每个通道应比较本通道的主备状态和本系另一个通道的主备状态的一致性。如果不一致，则该通道应宕机。 如果一个通道没有获得对系任一通道的主备状态，则该通道应将对系的状态置为不健康。 #Implement = CVC-200T_Bproduct_V1.0.0 #Priority = High #Category = Functional #Contribution = SIL4 #Source = [CVC200T-SyUR-0134]
Each channel of CVC-200T shall compare the consistency between the A/R state of local channel and the A/R state of another channel of same machine. If inconsistent, then this channel shall SHUTDOWN. If one channel is failed to get the A/R state of peer machine, then this channel shall set the state of peer machine as UNHEALTHY. CVC-200T的每个通道应比较本通道的主备状态和本系另一个通道的主备状态的一致性。如果不一致，则该通道应宕机。 如果一个通道没有获得对系任一通道的主备状态，则该通道应将对系的状态置为不健康。 #Implement = CVC-200T_Bproduct_V1.0.0 #Priority = High #Category = Functional #Contribution = SIL4 #Source = [CVC200T-SyUR-0134]
Each channel of CVC-200T shall compare the consistency between the A/R state of local channel and the A/R state of another channel of same machine. If inconsistent, then this channel shall SHUTDOWN. If one channel is failed to get the A/R state of peer machine, then this channel shall set the state of peer machine as UNHEALTHY. CVC-200T的每个通道应比较本通道的主备状态和本系另一个通道的主备状态的一致性。如果不一致，则该通道应宕机。 如果一个通道没有获得对系任一通道的主备状态，则该通道应将对系的状态置为不健康。 #Implement = CVC-200T_Bproduct_V1.0.0 #Priority = High #Category = Functional #Contribution = SIL4 #Source = [CVC200T-SyUR-0134]
Each channel of CVC-200T shall compare the consistency between the A/R state of local channel and the A/R state of another channel of same machine. If inconsistent, then this channel shall SHUTDOWN. If one channel is failed to get the A/R state of peer machine, then this channel shall set the state of peer machine as UNHEALTHY. CVC-200T的每个通道应比较本通道的主备状态和本系另一个通道的主备状态的一致性。如果不一致，则该通道应宕机。 如果一个通道没有获得对系任一通道的主备状态，则该通道应将对系的状态置为不健康。 #Implement = CVC-200T_Bproduct_V1.0.0 #Priority = High #Category = Functional #Contribution = SIL4 #Source = [CVC200T-SyUR-0134]
In every main cycle, each channel shall refresh the memory for storing the A/R state of all channels. 在每个主周期，每个通道应刷新存储所有通道主备状态的内存。 #Implement = CVC-200T_Bproduct_V1.0.0 #Priority = High #Category = Functional #Contribution = SIL4 #Source = [CVC200T-SHA-0021] #Source = [CVC200T-SHA-0053]
In every main cycle, before obtaining application synchronization data and protocol synchronization data, each channel in the system shall clear the memory for storing synchronization data. 在每个主周期，获取应用同步数据和协议同步数据之前，系统中每个通道应将存储同步数据的内存区清零。 #Implement = CVC-200T_Bproduct_V1.0.0 #Priority = High #Category = Functional #Contribution = SIL4 #Source = [CVC200T-SHA-0040]
In every main cycle, if one channel in the system is failed to obtain the application synchronization data, or this channel is failed to obtain the protocol synchronization data, then this channel shall SHUTDOWN. NOTE 1: The situation that the quantity of synchronization data from upper application is bigger than SYN_QUANTITY_APP causes the failure of obtaining application synchronization data. NOTE 2: The situation that the quantity of FSFB2 protocol synchronization data is bigger than SYN_QUANTITY_FSFB2 or the quantity of RMS protocol synchronization data is bigger than SYN_QUANTITY_RMS (the macros are defined in Chapter 6) causes the failure of obtaining protocol synchronization data. 在每个主周期，如果系统中一个通道获取应用同步数据失败，或者获取协议同步数据失败，则该通道应宕机。 注1：来自上层应用的同步数据量大于SYN_QUANTITY_APP时会导致获取应用同步数据失败； 注2：FSFB2协议同步数据量大于SYN_QUANTITY_FSFB2，或RMS协议同步数据量大于SYN_QUANTITY_RMS（宏定义见第六章）时，会导致获取协议同步数据失败。 #Implement = CVC-200T_Bproduct_V1.0.0 #Priority = High #Category = Functional #Contribution = SIL4 #Source = [CVC200T-SyUR-0265]
In every main cycle, when the ACTIVE machine confirms that the CRC of application output between two machines are inconsistent, or the CRC of application synchronization data between two machines are inconsistent, or the protocol synchronization data between two machines are inconsistent, the ACTIVE machine shall send the data needed to be synchronized to REDUNDANT machine through Ethernet network. When the ACTIVE machine confirms that the CRC of application output between two machines are consistent, and the CRC of application synchronization data between two machines are consistent, and the protocol synchronization data between two machines are consistent, the ACTIVE machine doesn't send synchronization data to REDUNDANT machine. NOTE 1: if the CRC of application output is inconsistent, then all types of synchronization data shall be sent. NOTE 2: if the CRC of application output is consistent, but the CRC of one type of synchronization data is inconsistent, then this type of synchronization data s
In every main cycle, when the ACTIVE machine confirms that the CRC of application output between two machines are inconsistent, or the CRC of application synchronization data between two machines are inconsistent, or the protocol synchronization data between two machines are inconsistent, the ACTIVE machine shall send the data needed to be synchronized to REDUNDANT machine through Ethernet network. When the ACTIVE machine confirms that the CRC of application output between two machines are consistent, and the CRC of application synchronization data between two machines are consistent, and the protocol synchronization data between two machines are consistent, the ACTIVE machine doesn't send synchronization data to REDUNDANT machine. NOTE 1: if the CRC of application output is inconsistent, then all types of synchronization data shall be sent. NOTE 2: if the CRC of application output is consistent, but the CRC of one type of synchronization data is inconsistent, then this type of synchronization data s
In every main cycle, when the ACTIVE machine confirms that the CRC of application output between two machines are inconsistent, or the CRC of application synchronization data between two machines are inconsistent, or the protocol synchronization data between two machines are inconsistent, the ACTIVE machine shall send the data needed to be synchronized to REDUNDANT machine through Ethernet network. When the ACTIVE machine confirms that the CRC of application output between two machines are consistent, and the CRC of application synchronization data between two machines are consistent, and the protocol synchronization data between two machines are consistent, the ACTIVE machine doesn't send synchronization data to REDUNDANT machine. NOTE 1: if the CRC of application output is inconsistent, then all types of synchronization data shall be sent. NOTE 2: if the CRC of application output is consistent, but the CRC of one type of synchronization data is inconsistent, then this type of synchronization data s
In every main cycle, when the ACTIVE machine confirms that the CRC of application output between two machines are inconsistent, or the CRC of application synchronization data between two machines are inconsistent, or the protocol synchronization data between two machines are inconsistent, the ACTIVE machine shall send the data needed to be synchronized to REDUNDANT machine through Ethernet network. When the ACTIVE machine confirms that the CRC of application output between two machines are consistent, and the CRC of application synchronization data between two machines are consistent, and the protocol synchronization data between two machines are consistent, the ACTIVE machine doesn't send synchronization data to REDUNDANT machine. NOTE 1: if the CRC of application output is inconsistent, then all types of synchronization data shall be sent. NOTE 2: if the CRC of application output is consistent, but the CRC of one type of synchronization data is inconsistent, then this type of synchronization data s
Each channel of CVC-200T shall compare the consistency of the application output data CRC of two channels of peer machine. If inconsistent, then this channel shall set the peer machine as UNHEALTHY. CVC-200T的每个通道应比较对系两个通道的应用输出数据CRC的一致性。如果不一致，则该通道应置对系状态为不健康。 #Implement = CVC-200T_Bproduct_V1.0.0 #Priority = High #Category = Functional #Contribution = SIL4 #Source = [CVC200T-SyUR-0134]
Each channel of CVC-200T shall compare the consistency of the application output data CRC of two channels of peer machine. If inconsistent, then this channel shall set the peer machine as UNHEALTHY. CVC-200T的每个通道应比较对系两个通道的应用输出数据CRC的一致性。如果不一致，则该通道应置对系状态为不健康。 #Implement = CVC-200T_Bproduct_V1.0.0 #Priority = High #Category = Functional #Contribution = SIL4 #Source = [CVC200T-SyUR-0134]
Each channel of CVC-200T shall compare the consistency of the synchronization data CRC of two channels of peer machine. If inconsistent, then this channel shall set the peer machine as UNHEALTHY. CVC-200T的每个通道应比较对系两个通道的同步数据CRC的一致性。如果不一致，则该通道应置对系状态为不健康。 #Implement = CVC-200T_Bproduct_V1.0.0 #Priority = High #Category = Functional #Contribution = SIL4 #Source = [CVC200T-SyUR-0134]
Each channel of CVC-200T shall compare the consistency of the synchronization data CRC of two channels of peer machine. If inconsistent, then this channel shall set the peer machine as UNHEALTHY. CVC-200T的每个通道应比较对系两个通道的同步数据CRC的一致性。如果不一致，则该通道应置对系状态为不健康。 #Implement = CVC-200T_Bproduct_V1.0.0 #Priority = High #Category = Functional #Contribution = SIL4 #Source = [CVC200T-SyUR-0134]
In every main cycle, if the sending of synchronization data is finished, then each channel of ACTIVE machine shall clear the memory for storing synchronization data. 在每个主周期，如果发送同步数据完成，则主机的每个通道应将存储同步数据的内存区清零。 #Implement = CVC-200T_Bproduct_V1.0.0 #Priority = High #Category = Functional #Contribution = SIL4 #Source = [CVC200T-SHA-0040]
Each channel of CVC-200T shall calculate CRC for the protocol output message, and broadcast this CRC to other channels in the system. CVC-200T的每个通道应对协议输出消息计算CRC，并将该CRC广播给系统中其它通道。 #Implement = CVC-200T_Bproduct_V1.0.0 #Priority = High #Category = Functional #Contribution = SIL4 #Source = [CVC200T-SyUR-0237]
In every main cycle, each channel in the system shall calculate CRC for the application synchronization data and calculate CRC for the protocol synchronization data, and broadcast these CRCs to other channels in the system. 在每个主周期，系统每个通道应计算应用同步数据的CRC和协议同步数据的CRC，并将该CRC广播给系统中其它通道。 #Implement = CVC-200T_Bproduct_V1.0.0 #Priority = High #Category = Functional #Contribution = SIL4 #Source = [CVC200T-SyUR-0270]
In every main cycle, each channel in the system shall collect the key info (including: task execution sequence, self-test results, main cycle duration, safety clock check result, working voltage check result, board temperature check result) of local channel, and broadcast this key info to other channels in the system. 在每个主周期，系统每个通道应收集本通道的关键信息（包括：任务执行顺序，自检结果，主周期长度，安全时钟校验结果，工作电压检测结果，板卡温度检测结果），并将该关键信息广播给系统中其它通道。 #Implement = CVC-200T_Bproduct_V1.0.0 #Priority = High #Category = Functional #Contribution = SIL4 #Source = [CVC200T-SHA-0052]
The contact between the circuit boards of CVC-200T shall be reliable. The circuit board shall be easy to swap, be firm in structure, and no machinery distortion. CVC-200T各电路板之间应接触可靠，易于插拔，结构坚固，不发生机械变形。 #Implement = CVC-200T_Bproduct_V1.0.1 #Priority = High #Category = Non-Functional #Contribution = RAM #Source = [CVC200T-SyUR-0275]
The hardware replaceable unit of CVC-200T shall support hot swap. CVC-200T的硬件可替换单元应支持热插拔。 #Implement = CVC-200T_Bproduct_V1.0.1 #Priority = High #Category = Non-Functional #Contribution = RAM #Source = [CVC200T-SyUR-0276]
The hardware replaceable unit of CVC-200T shall support hot swap. CVC-200T的硬件可替换单元应支持热插拔。 #Implement = CVC-200T_Bproduct_V1.0.1 #Priority = High #Category = Non-Functional #Contribution = RAM #Source = [CVC200T-SyUR-0276]
The component and cable of CVC-200T related to strong electricity (bigger than 36V) shall not be exposed after installed. CVC-200T所使用的与强电（大于36V）有关的器件、电缆，在安装完毕后均应不存在裸露情况。 #Implement = CVC-200T_Bproduct_V1.0.1 #Priority = High #Category = Non-Functional #Contribution = Safety related #Source = [CVC200T-SyUR-0278]
FSFB2 communication cycle shall be same as system main cycle. FSFB2通信周期应和系统主周期一致。 #Implement = CVC-200T_Bproduct_V1.0.1 #Priority = High #Category = Functional #Contribution = SIL4 #Source = [CVC200T-SyUR-0280]
If the running time of Background exceeds 40% of the main cycle, CVC-200T shall generate a warning. 如果应用Background的运行时间超过主周期的40%，CVC-200T应给出报警。 #Implement = CVC-200T_Bproduct_V1.0.1 #Priority = High #Category = Functional #Contribution = SIL0 #Source = [CVC200T-SyUR-0281]
CVC-200T shall be able to provide UDP communication with at least 5 REDUNDANCY type nodes. CVC-200T应能提供至少5个REDUNDANCY类型节点的UDP通信。 #Implement = CVC-200T_Bproduct_V1.1.1 #Priority = High #Category = Non-Functional #Contribution = Performance #Source = [CVC200T-SyUR-0291]
CVC-200T shall process the REDUNDANCY input message of current main cycle, and then provide it to upper application. CVC-200T应处理当前主周期的REDUNDANCY输入消息，然后传给上层应用。 #Implement = CVC-200T_Bproduct_V1.1.1 #Priority = High #Category = Functional #Contribution = SIL0 #Source = [CVC200T-SyUR-0294] #Source = [CVC200T-SyUR-0295]
CVC-200T shall process the REDUNDANCY output data coming from the upper application in current main cycle to REDUNDANCY message. CVC-200T应将当前主周期上层应用提供的REDUNDANCY输出数据处理成REDUNDANCY消息。 #Implement = CVC-200T_Bproduct_V1.1.1 #Priority = High #Category = Functional #Contribution = SIL0 #Source = [CVC200T-SyUR-0295]
CVC-200T shall support the special testing mode, that is, in one rack, the operation of machine A and the operation of machine B are independent, and the rack doesn't connect to STBY-H. CVC-200T应支持特定测试模式：在一套机笼内A系的运行和B系的运行相互独立，机笼不连接STBY-H。 #Implement = CVC-200T_Bproduct_V1.1.1 #Priority = High #Category = Functional #Contribution = SIL0 #Source = [CVC200T-SyUR-0298]
CVC-200T shall support the special testing mode, that is, in one rack, the operation of machine A and the operation of machine B are independent, and the rack doesn't connect to STBY-H. CVC-200T应支持特定测试模式：在一套机笼内A系的运行和B系的运行相互独立，机笼不连接STBY-H。 #Implement = CVC-200T_Bproduct_V1.1.1 #Priority = High #Category = Functional #Contribution = SIL0 #Source = [CVC200T-SyUR-0298]
When CVC-200T is running, if one communication board is inserted into the rack, then the logical operation board shall check the software version of this communication board. If the check is passed, then the logical operation board shall send corresponding communication configuration message to this communication board. If the check is failed, then the logical operation board shall send version check failed message to this communication board. 在CVC-200T运行时，如果通信板卡插入机笼，则逻辑板应对该通信板卡的软件版本进行校验。如果校验通过，则逻辑板卡应向该通信板卡发送它的通信配置消息。如果校验失败，则逻辑板卡应向该通信板卡发送版本校验失败消息。 #Implement = CVC-200T_Bproduct_V1.1.1 #Priority = High #Category = Functional #Contribution = SIL4 #Source = [CVC200T-SyUR-0296]
When CVC-200T is running, if one communication board is inserted into the rack, and this board passes the check by the logical operation board and finishes its initialization, then this communication board shall be able to communicate with external device. If this communication board receives the version check failed message from the logical operation board, then this communication board shall fail to initialize. 在CVC-200T运行时，如果通信板卡插入，该通信板卡通过了逻辑运算板卡的校验且完成了初始化，则该通信板卡应能对外通信。如果该通信板卡收到逻辑板卡的版本校验失败消息，则该通信板卡初始化失败。 #Implement = CVC-200T_Bproduct_V1.1.1 #Priority = High #Category = Functional #Contribution = SIL0 #Source = [CVC200T-SyUR-0297]
When CVC-200T is running, if one communication board is inserted into the rack, and this board passes the check by the logical operation board and finishes its initialization, then this communication board shall be able to communicate with external device. If this communication board receives the version check failed message from the logical operation board, then this communication board shall fail to initialize. 在CVC-200T运行时，如果通信板卡插入，该通信板卡通过了逻辑运算板卡的校验且完成了初始化，则该通信板卡应能对外通信。如果该通信板卡收到逻辑板卡的版本校验失败消息，则该通信板卡初始化失败。 #Implement = CVC-200T_Bproduct_V1.1.1 #Priority = High #Category = Functional #Contribution = SIL0 #Source = [CVC200T-SyUR-0297]
When CVC-200T is running, if one communication board is inserted into the rack, and this board passes the check by the logical operation board and finishes its initialization, then this communication board shall be able to communicate with external device. If this communication board receives the version check failed message from the logical operation board, then this communication board shall fail to initialize. 在CVC-200T运行时，如果通信板卡插入，该通信板卡通过了逻辑运算板卡的校验且完成了初始化，则该通信板卡应能对外通信。如果该通信板卡收到逻辑板卡的版本校验失败消息，则该通信板卡初始化失败。 #Implement = CVC-200T_Bproduct_V1.1.1 #Priority = High #Category = Functional #Contribution = SIL0 #Source = [CVC200T-SyUR-0297]